## USER INPUT
This sheet should be used in consultation with VA PMP Temporal Distribution Training Document, Guidance Doc. on Dam Break Inundation Zone Modeling & Mapping Procedures (current version), 2018 VA PMP Temporal Distribution Analysis (Effective June 28, 2018), and VA 2015 PMP Watershed Calculations Worksheet (current version) in conjunction with the PMP Evaluation Tool. | [6 empty] | Calculation Section C - OUTPUT Information for Temporal Distribution Curve
VA 2018 PMP Temporal Distribution Calculation Worksheet (July. 2023 Ver.)
Date: | 2023-07-21
Dam: | ABC Dam (Inventory ######) |  |  |  | Cells Requiring User Input / Selection are Highlighted in Blue
Dam Location: | COUNTY / CITY / TOWN
Company: | XYZ Engineering |  |  |  | Example Cell
Engineer: | Bob Smith, PE
Calculation Section A - PMP Values from VA 2015 PMP Watershed Calculation Worksheet
Data for this section should be obtained from Section C of the VA 2015 PMP Watershed Calculations Worksheet (current version)
Average PMP Values by Storm Duration as Calculated through Virginia PMP Worksheet
|  | 6-Hour PMP | 12-Hour PMP | 24-Hour PMP
GENERAL STORM EVENTS: | Average PMP Values | 16 | 20 | 20
LOCAL STORM EVENTS: | Average PMP Values | 28 | 32 | 32
TROPICAL STORM EVENTS: | Average PMP Values | 22 | 34 | 34
Governing PMP Values as Calculated through Virginia PMP Worksheet
|  |  | Governing 6 Hr. PMP | Governing 12 Hr. PMP |  | Governing 24 Hr. PMP
Governing PMP Values for Watershed |  |  | 28 | 34 |  | 34
Governing Storm Type (General, Local, or Tropical) |  |  | Local | Tropical |  | Tropical
Calculation Section B - Required PMP Input for Temporal Distribution Curve Calculations
This section is for internal calculation purposes only & will be auto-filled with information from Calculation Section A of this worksheet.
Duration (hr.) | General PMP (in) | Local PMP (in) | Tropical PMP (in)
6 | 16 | 28 | 22
12 | 20 | 32 | 34
24 | 20 | 32 | 34
Calculation Section C - Required OUTPUT Information for Temporal Distribution Curve
Data for this section should be obtained from Dam's physical location (East / West of drainage divide per Map Tab) & curve tabs located within worksheet. User shall evaluate PMP values to determine which value is controlling in order to choose correct temporal distribution curve. User shall provide controlling curves utilized in dropdown cells below. Not all temporal distribution curves provided in this worksheet will be utilized. It is up to the user to determine which curves are applicable for their Dam.
Dam Location (State Drainage Perspective): |  | East
6-Hour Temporal Distribution Curve Utilized: |  | 6-Hour EAST Local Curve
12-Hour Temporal Distribution Curve Utilized: |  | 12-Hour EAST Tropical Curve
24-Hour Temporal Distribution Curve Utilized: |  | 24-Hour EAST Tropical Curve (B Distribution)
Calculation Section D - OUTPUT Information for Temporal Distribution Curve | [6 empty] | Calculation Section C - OUTPUT Information for Temporal Distribution Curve

## MAP TAB
Reference
Probable Maximum Preciptation Study for Virginia
November 2015, DCR Dam Safety
Prepared by Applied Weather Associates
Approved March 23, 2016
VIRGINIA EAST / WEST DRAINAGE DIVIDE

## East_General_Curve_OUTPUT
EAST GENERAL TEMPORAL DISTRIBUTION CURVE OUTPUT | [15 empty] | Legend |  |  |  |  | USER INPUT VALUE (FROM INPUT TAB)
6 MIN - Temporal Distributions (6hr, 12hr, and 24hr) | [20 empty] | USE THESE COLUMNS FOR HEC-HMS INPUT
6hr PMP |  |  | 16 |  |  |  |  | 12hr PMP |  |  | 20 | [5 empty] | 24hr PMPa |  |  | 20 |  |  |  |  | 24hr PMPb |  |  | 20
HRS | MIN | Time | Accum. | Inc. | Inc. PMP Rainfall | Minutes | Accum. PMP Rainfall | HRS | MIN | Time | Accum. | Inc. | Inc. PMP Rainfall | Minutes | Accum. PMP Rainfall |  | HRS | MIN | Time | Accum. | Inc. | Inc. PMP Rainfall | Minutes | Accum. PMP Rainfall | HRS | MIN | Time | Accum. | Inc. | Inc. PMP Rainfall | Minutes | Accum. PMP Rainfall
0 | 0 | 0 | 0.006 | 0.006 | 0.096 | 0 | 0.096 | 0 | 0 | 0 | 0.006 | 0.006 | 0.12 | 0 | 0.12 |  | 0 | 0 | 0 | 0.006 | 0.006 | 0.12 | 0 | 0.12 | 0 | 0 | 0 | 0.006 | 0.006 | 0.12 | 0 | 0.12
0.1 | 6 | 0.016667 | 0.0127 | 0.0067 | 0.1072 | 6 | 0.2032 | 0.1 | 6 | 0.0083333 | 0.0093 | 0.0033 | 0.066 | 6 | 0.186 |  | 0.1 | 6 | 0.0041667 | 0.0077 | 0.0017 | 0.034 | 6 | 0.154 | 0.1 | 6 | 0.0041667 | 0.0093 | 0.0033 | 0.066 | 6 | 0.186
0.2 | 12 | 0.033333 | 0.0193 | 0.0066 | 0.1056 | 12 | 0.3088 | 0.2 | 12 | 0.016667 | 0.0127 | 0.0034 | 0.068 | 12 | 0.254 |  | 0.2 | 12 | 0.0083333 | 0.0093 | 0.0016 | 0.032 | 12 | 0.186 | 0.2 | 12 | 0.0083333 | 0.0127 | 0.0034 | 0.068 | 12 | 0.254
0.3 | 18 | 0.05 | 0.0285 | 0.0092 | 0.1472 | 18 | 0.456 | 0.3 | 18 | 0.025 | 0.016 | 0.0033 | 0.066 | 18 | 0.32 |  | 0.3 | 18 | 0.0125 | 0.011 | 0.0017 | 0.034 | 18 | 0.22 | 0.3 | 18 | 0.0125 | 0.016 | 0.0033 | 0.066 | 18 | 0.32
0.4 | 24 | 0.066667 | 0.0397 | 0.0112 | 0.1792 | 24 | 0.6352 | 0.4 | 24 | 0.033333 | 0.0193 | 0.0033 | 0.066 | 24 | 0.386 |  | 0.4 | 24 | 0.016667 | 0.0127 | 0.0017 | 0.034 | 24 | 0.254 | 0.4 | 24 | 0.016667 | 0.0193 | 0.0033 | 0.066 | 24 | 0.386
0.5 | 30 | 0.083333 | 0.0518 | 0.0121 | 0.1936 | 30 | 0.8288 | 0.5 | 30 | 0.041667 | 0.0231 | 0.0038 | 0.076 | 30 | 0.462 |  | 0.5 | 30 | 0.020833 | 0.0143 | 0.0016 | 0.032 | 30 | 0.286 | 0.5 | 30 | 0.020833 | 0.0231 | 0.0038 | 0.076 | 30 | 0.462
0.6 | 36 | 0.1 | 0.066 | 0.0142 | 0.2272 | 36 | 1.056 | 0.6 | 36 | 0.05 | 0.0285 | 0.0054 | 0.108 | 36 | 0.57 |  | 0.6 | 36 | 0.025 | 0.016 | 0.0017 | 0.034 | 36 | 0.32 | 0.6 | 36 | 0.025 | 0.0285 | 0.0054 | 0.108 | 36 | 0.57
0.7 | 42 | 0.11667 | 0.0818 | 0.0158 | 0.2528 | 42 | 1.3088 | 0.7 | 42 | 0.058333 | 0.0339 | 0.0054 | 0.108 | 42 | 0.678 |  | 0.7 | 42 | 0.029167 | 0.0177 | 0.0017 | 0.034 | 42 | 0.354 | 0.7 | 42 | 0.029167 | 0.0339 | 0.0054 | 0.108 | 42 | 0.678
0.8 | 48 | 0.13333 | 0.097 | 0.0152 | 0.2432 | 48 | 1.552 | 0.8 | 48 | 0.066667 | 0.0397 | 0.0058 | 0.116 | 48 | 0.794 |  | 0.8 | 48 | 0.033333 | 0.0193 | 0.0016 | 0.032 | 48 | 0.386 | 0.8 | 48 | 0.033333 | 0.0397 | 0.0058 | 0.116 | 48 | 0.794
0.9 | 54 | 0.15 | 0.112 | 0.015 | 0.24 | 54 | 1.792 | 0.9 | 54 | 0.075 | 0.0455 | 0.0058 | 0.116 | 54 | 0.91 |  | 0.9 | 54 | 0.0375 | 0.021 | 0.0017 | 0.034 | 54 | 0.42 | 0.9 | 54 | 0.0375 | 0.0455 | 0.0058 | 0.116 | 54 | 0.91
1 | 60 | 0.16667 | 0.1267 | 0.0147 | 0.2352 | 60 | 2.0272 | 1 | 60 | 0.083333 | 0.0518 | 0.0063 | 0.126 | 60 | 1.036 |  | 1 | 60 | 0.041667 | 0.0231 | 0.0021 | 0.042 | 60 | 0.462 | 1 | 60 | 0.041667 | 0.0518 | 0.0063 | 0.126 | 60 | 1.036
1.1 | 66 | 0.18333 | 0.1408 | 0.0141 | 0.2256 | 66 | 2.2528 | 1.1 | 66 | 0.091667 | 0.0589 | 0.0071 | 0.142 | 66 | 1.178 |  | 1.1 | 66 | 0.045833 | 0.0258 | 0.0027 | 0.054 | 66 | 0.516 | 1.1 | 66 | 0.045833 | 0.0589 | 0.0071 | 0.142 | 66 | 1.178
1.2 | 72 | 0.2 | 0.155 | 0.0142 | 0.2272 | 72 | 2.48 | 1.2 | 72 | 0.1 | 0.066 | 0.0071 | 0.142 | 72 | 1.32 |  | 1.2 | 72 | 0.05 | 0.0285 | 0.0027 | 0.054 | 72 | 0.57 | 1.2 | 72 | 0.05 | 0.066 | 0.0071 | 0.142 | 72 | 1.32
1.3 | 78 | 0.21667 | 0.1683 | 0.0133 | 0.2128 | 78 | 2.6928 | 1.3 | 78 | 0.10833 | 0.0739 | 0.0079 | 0.158 | 78 | 1.478 |  | 1.3 | 78 | 0.054167 | 0.0312 | 0.0027 | 0.054 | 78 | 0.624 | 1.3 | 78 | 0.054167 | 0.0739 | 0.0079 | 0.158 | 78 | 1.478
1.4 | 84 | 0.23333 | 0.1803 | 0.012 | 0.192 | 84 | 2.8848 | 1.4 | 84 | 0.11667 | 0.0818 | 0.0079 | 0.158 | 84 | 1.636 |  | 1.4 | 84 | 0.058333 | 0.0339 | 0.0027 | 0.054 | 84 | 0.678 | 1.4 | 84 | 0.058333 | 0.0818 | 0.0079 | 0.158 | 84 | 1.636
1.5 | 90 | 0.25 | 0.1925 | 0.0122 | 0.1952 | 90 | 3.08 | 1.5 | 90 | 0.125 | 0.0895 | 0.0077 | 0.154 | 90 | 1.79 |  | 1.5 | 90 | 0.0625 | 0.0368 | 0.0029 | 0.058 | 90 | 0.736 | 1.5 | 90 | 0.0625 | 0.0895 | 0.0077 | 0.154 | 90 | 1.79
1.6 | 96 | 0.26667 | 0.2043 | 0.0118 | 0.1888 | 96 | 3.2688 | 1.6 | 96 | 0.13333 | 0.097 | 0.0075 | 0.15 | 96 | 1.94 |  | 1.6 | 96 | 0.066667 | 0.0397 | 0.0029 | 0.058 | 96 | 0.794 | 1.6 | 96 | 0.066667 | 0.097 | 0.0075 | 0.15 | 96 | 1.94
1.7 | 102 | 0.28333 | 0.2153 | 0.011 | 0.176 | 102 | 3.4448 | 1.7 | 102 | 0.14167 | 0.1045 | 0.0075 | 0.15 | 102 | 2.09 |  | 1.7 | 102 | 0.070833 | 0.0426 | 0.0029 | 0.058 | 102 | 0.852 | 1.7 | 102 | 0.070833 | 0.1045 | 0.0075 | 0.15 | 102 | 2.09
1.8 | 108 | 0.3 | 0.227 | 0.0117 | 0.1872 | 108 | 3.632 | 1.8 | 108 | 0.15 | 0.112 | 0.0075 | 0.15 | 108 | 2.24 |  | 1.8 | 108 | 0.075 | 0.0455 | 0.0029 | 0.058 | 108 | 0.91 | 1.8 | 108 | 0.075 | 0.112 | 0.0075 | 0.15 | 108 | 2.24
1.9 | 114 | 0.31667 | 0.2378 | 0.0108 | 0.1728 | 114 | 3.8048 | 1.9 | 114 | 0.15833 | 0.1195 | 0.0075 | 0.15 | 114 | 2.39 |  | 1.9 | 114 | 0.079167 | 0.0484 | 0.0029 | 0.058 | 114 | 0.968 | 1.9 | 114 | 0.079167 | 0.1195 | 0.0075 | 0.15 | 114 | 2.39
2 | 120 | 0.33333 | 0.2473 | 0.0095 | 0.152 | 120 | 3.9568 | 2 | 120 | 0.16667 | 0.1267 | 0.0072 | 0.144 | 120 | 2.534 |  | 2 | 120 | 0.083333 | 0.0518 | 0.0034 | 0.068 | 120 | 1.036 | 2 | 120 | 0.083333 | 0.1267 | 0.0072 | 0.144 | 120 | 2.534
2.1 | 126 | 0.35 | 0.258 | 0.0107 | 0.1712 | 126 | 4.128 | 2.1 | 126 | 0.175 | 0.1338 | 0.0071 | 0.142 | 126 | 2.676 |  | 2.1 | 126 | 0.0875 | 0.0554 | 0.0036 | 0.072 | 126 | 1.108 | 2.1 | 126 | 0.0875 | 0.1338 | 0.0071 | 0.142 | 126 | 2.676
2.2 | 132 | 0.36667 | 0.2697 | 0.0117 | 0.1872 | 132 | 4.3152 | 2.2 | 132 | 0.18333 | 0.1408 | 0.007 | 0.14 | 132 | 2.816 |  | 2.2 | 132 | 0.091667 | 0.0589 | 0.0035 | 0.07 | 132 | 1.178 | 2.2 | 132 | 0.091667 | 0.1408 | 0.007 | 0.14 | 132 | 2.816
2.3 | 138 | 0.38333 | 0.2813 | 0.0116 | 0.1856 | 138 | 4.5008 | 2.3 | 138 | 0.19167 | 0.1479 | 0.0071 | 0.142 | 138 | 2.958 |  | 2.3 | 138 | 0.095833 | 0.0625 | 0.0036 | 0.072 | 138 | 1.25 | 2.3 | 138 | 0.095833 | 0.1479 | 0.0071 | 0.142 | 138 | 2.958
2.4 | 144 | 0.4 | 0.293 | 0.0117 | 0.1872 | 144 | 4.688 | 2.4 | 144 | 0.2 | 0.155 | 0.0071 | 0.142 | 144 | 3.1 |  | 2.4 | 144 | 0.1 | 0.066 | 0.0035 | 0.07 | 144 | 1.32 | 2.4 | 144 | 0.1 | 0.155 | 0.0071 | 0.142 | 144 | 3.1
2.5 | 150 | 0.41667 | 0.3063 | 0.0133 | 0.2128 | 150 | 4.9008 | 2.5 | 150 | 0.20833 | 0.1617 | 0.0067 | 0.134 | 150 | 3.234 |  | 2.5 | 150 | 0.10417 | 0.07 | 0.004 | 0.08 | 150 | 1.4 | 2.5 | 150 | 0.10417 | 0.1617 | 0.0067 | 0.134 | 150 | 3.234
2.6 | 156 | 0.43333 | 0.319 | 0.0127 | 0.2032 | 156 | 5.104 | 2.6 | 156 | 0.21667 | 0.1683 | 0.0066 | 0.132 | 156 | 3.366 |  | 2.6 | 156 | 0.10833 | 0.0739 | 0.0039 | 0.078 | 156 | 1.478 | 2.6 | 156 | 0.10833 | 0.1683 | 0.0066 | 0.132 | 156 | 3.366
2.7 | 162 | 0.45 | 0.333 | 0.014 | 0.224 | 162 | 5.328 | 2.7 | 162 | 0.225 | 0.1745 | 0.0062 | 0.124 | 162 | 3.49 |  | 2.7 | 162 | 0.1125 | 0.0779 | 0.004 | 0.08 | 162 | 1.558 | 2.7 | 162 | 0.1125 | 0.1745 | 0.0062 | 0.124 | 162 | 3.49
2.8 | 168 | 0.46667 | 0.3487 | 0.0157 | 0.2512 | 168 | 5.5792 | 2.8 | 168 | 0.23333 | 0.1803 | 0.0058 | 0.116 | 168 | 3.606 |  | 2.8 | 168 | 0.11667 | 0.0818 | 0.0039 | 0.078 | 168 | 1.636 | 2.8 | 168 | 0.11667 | 0.1803 | 0.0058 | 0.116 | 168 | 3.606
2.9 | 174 | 0.48333 | 0.3655 | 0.0168 | 0.2688 | 174 | 5.848 | 2.9 | 174 | 0.24167 | 0.1862 | 0.0059 | 0.118 | 174 | 3.724 |  | 2.9 | 174 | 0.12083 | 0.0858 | 0.004 | 0.08 | 174 | 1.716 | 2.9 | 174 | 0.12083 | 0.1862 | 0.0059 | 0.118 | 174 | 3.724
3 | 180 | 0.5 | 0.383 | 0.0175 | 0.28 | 180 | 6.128 | 3 | 180 | 0.25 | 0.1925 | 0.0063 | 0.126 | 180 | 3.85 |  | 3 | 180 | 0.125 | 0.0895 | 0.0037 | 0.074 | 180 | 1.79 | 3 | 180 | 0.125 | 0.1925 | 0.0063 | 0.126 | 180 | 3.85
3.1 | 186 | 0.51667 | 0.4005 | 0.0175 | 0.28 | 186 | 6.408 | 3.1 | 186 | 0.25833 | 0.1988 | 0.0063 | 0.126 | 186 | 3.976 |  | 3.1 | 186 | 0.12917 | 0.0933 | 0.0038 | 0.076 | 186 | 1.866 | 3.1 | 186 | 0.12917 | 0.1988 | 0.0063 | 0.126 | 186 | 3.976
3.2 | 192 | 0.53333 | 0.42 | 0.0195 | 0.312 | 192 | 6.72 | 3.2 | 192 | 0.26667 | 0.2043 | 0.0055 | 0.11 | 192 | 4.086 |  | 3.2 | 192 | 0.13333 | 0.097 | 0.0037 | 0.074 | 192 | 1.94 | 3.2 | 192 | 0.13333 | 0.2043 | 0.0055 | 0.11 | 192 | 4.086
3.3 | 198 | 0.55 | 0.4405 | 0.0205 | 0.328 | 198 | 7.048 | 3.3 | 198 | 0.275 | 0.2098 | 0.0055 | 0.11 | 198 | 4.196 |  | 3.3 | 198 | 0.1375 | 0.1007 | 0.0037 | 0.074 | 198 | 2.014 | 3.3 | 198 | 0.1375 | 0.2098 | 0.0055 | 0.11 | 198 | 4.196
3.4 | 204 | 0.56667 | 0.4613 | 0.0208 | 0.3328 | 204 | 7.3808 | 3.4 | 204 | 0.28333 | 0.2153 | 0.0055 | 0.11 | 204 | 4.306 |  | 3.4 | 204 | 0.14167 | 0.1045 | 0.0038 | 0.076 | 204 | 2.09 | 3.4 | 204 | 0.14167 | 0.2153 | 0.0055 | 0.11 | 204 | 4.306
3.5 | 210 | 0.58333 | 0.4827 | 0.0214 | 0.3424 | 210 | 7.7232 | 3.5 | 210 | 0.29167 | 0.2212 | 0.0059 | 0.118 | 210 | 4.424 |  | 3.5 | 210 | 0.14583 | 0.1082 | 0.0037 | 0.074 | 210 | 2.164 | 3.5 | 210 | 0.14583 | 0.2212 | 0.0059 | 0.118 | 210 | 4.424
3.6 | 216 | 0.6 | 0.506 | 0.0233 | 0.3728 | 216 | 8.096 | 3.6 | 216 | 0.3 | 0.227 | 0.0058 | 0.116 | 216 | 4.54 |  | 3.6 | 216 | 0.15 | 0.112 | 0.0038 | 0.076 | 216 | 2.24 | 3.6 | 216 | 0.15 | 0.227 | 0.0058 | 0.116 | 216 | 4.54
3.7 | 222 | 0.61667 | 0.5293 | 0.0233 | 0.3728 | 222 | 8.4688 | 3.7 | 222 | 0.30833 | 0.2324 | 0.0054 | 0.108 | 222 | 4.648 |  | 3.7 | 222 | 0.15417 | 0.1158 | 0.0038 | 0.076 | 222 | 2.316 | 3.7 | 222 | 0.15417 | 0.2324 | 0.0054 | 0.108 | 222 | 4.648
3.8 | 228 | 0.63333 | 0.5527 | 0.0234 | 0.3744 | 228 | 8.8432 | 3.8 | 228 | 0.31667 | 0.2378 | 0.0054 | 0.108 | 228 | 4.756 |  | 3.8 | 228 | 0.15833 | 0.1195 | 0.0037 | 0.074 | 228 | 2.39 | 3.8 | 228 | 0.15833 | 0.2378 | 0.0054 | 0.108 | 228 | 4.756
3.9 | 234 | 0.65 | 0.5765 | 0.0238 | 0.3808 | 234 | 9.224 | 3.9 | 234 | 0.325 | 0.2428 | 0.005 | 0.1 | 234 | 4.856 |  | 3.9 | 234 | 0.1625 | 0.1231 | 0.0036 | 0.072 | 234 | 2.462 | 3.9 | 234 | 0.1625 | 0.2428 | 0.005 | 0.1 | 234 | 4.856
4 | 240 | 0.66667 | 0.6003 | 0.0238 | 0.3808 | 240 | 9.6048 | 4 | 240 | 0.33333 | 0.2473 | 0.0045 | 0.09 | 240 | 4.946 |  | 4 | 240 | 0.16667 | 0.1267 | 0.0036 | 0.072 | 240 | 2.534 | 4 | 240 | 0.16667 | 0.2473 | 0.0045 | 0.09 | 240 | 4.946
4.1 | 246 | 0.68333 | 0.6237 | 0.0234 | 0.3744 | 246 | 9.9792 | 4.1 | 246 | 0.34167 | 0.2522 | 0.0049 | 0.098 | 246 | 5.044 |  | 4.1 | 246 | 0.17083 | 0.1302 | 0.0035 | 0.07 | 246 | 2.604 | 4.1 | 246 | 0.17083 | 0.2522 | 0.0049 | 0.098 | 246 | 5.044
4.2 | 252 | 0.7 | 0.647 | 0.0233 | 0.3728 | 252 | 10.352 | 4.2 | 252 | 0.35 | 0.258 | 0.0058 | 0.116 | 252 | 5.16 |  | 4.2 | 252 | 0.175 | 0.1338 | 0.0036 | 0.072 | 252 | 2.676 | 4.2 | 252 | 0.175 | 0.258 | 0.0058 | 0.116 | 252 | 5.16
4.3 | 258 | 0.71667 | 0.6703 | 0.0233 | 0.3728 | 258 | 10.7248 | 4.3 | 258 | 0.35833 | 0.2638 | 0.0058 | 0.116 | 258 | 5.276 |  | 4.3 | 258 | 0.17917 | 0.1373 | 0.0035 | 0.07 | 258 | 2.746 | 4.3 | 258 | 0.17917 | 0.2638 | 0.0058 | 0.116 | 258 | 5.276
4.4 | 264 | 0.73333 | 0.693 | 0.0227 | 0.3632 | 264 | 11.088 | 4.4 | 264 | 0.36667 | 0.2697 | 0.0059 | 0.118 | 264 | 5.394 |  | 4.4 | 264 | 0.18333 | 0.1408 | 0.0035 | 0.07 | 264 | 2.816 | 4.4 | 264 | 0.18333 | 0.2697 | 0.0059 | 0.118 | 264 | 5.394
4.5 | 270 | 0.75 | 0.715 | 0.022 | 0.352 | 270 | 11.44 | 4.5 | 270 | 0.375 | 0.2755 | 0.0058 | 0.116 | 270 | 5.51 |  | 4.5 | 270 | 0.1875 | 0.1444 | 0.0036 | 0.072 | 270 | 2.888 | 4.5 | 270 | 0.1875 | 0.2755 | 0.0058 | 0.116 | 270 | 5.51
4.6 | 276 | 0.76667 | 0.736 | 0.021 | 0.336 | 276 | 11.776 | 4.6 | 276 | 0.38333 | 0.2813 | 0.0058 | 0.116 | 276 | 5.626 |  | 4.6 | 276 | 0.19167 | 0.1479 | 0.0035 | 0.07 | 276 | 2.958 | 4.6 | 276 | 0.19167 | 0.2813 | 0.0058 | 0.116 | 276 | 5.626
4.7 | 282 | 0.78333 | 0.756 | 0.02 | 0.32 | 282 | 12.096 | 4.7 | 282 | 0.39167 | 0.2872 | 0.0059 | 0.118 | 282 | 5.744 |  | 4.7 | 282 | 0.19583 | 0.1515 | 0.0036 | 0.072 | 282 | 3.03 | 4.7 | 282 | 0.19583 | 0.2872 | 0.0059 | 0.118 | 282 | 5.744
4.8 | 288 | 0.8 | 0.776 | 0.02 | 0.32 | 288 | 12.416 | 4.8 | 288 | 0.4 | 0.293 | 0.0058 | 0.116 | 288 | 5.86 |  | 4.8 | 288 | 0.2 | 0.155 | 0.0035 | 0.07 | 288 | 3.1 | 4.8 | 288 | 0.2 | 0.293 | 0.0058 | 0.116 | 288 | 5.86
4.9 | 294 | 0.81667 | 0.7943 | 0.0183 | 0.2928 | 294 | 12.7088 | 4.9 | 294 | 0.40833 | 0.2997 | 0.0067 | 0.134 | 294 | 5.994 |  | 4.9 | 294 | 0.20417 | 0.1583 | 0.0033 | 0.066 | 294 | 3.166 | 4.9 | 294 | 0.20417 | 0.2997 | 0.0067 | 0.134 | 294 | 5.994
5 | 300 | 0.83333 | 0.812 | 0.0177 | 0.2832 | 300 | 12.992 | 5 | 300 | 0.41667 | 0.3063 | 0.0066 | 0.132 | 300 | 6.126 |  | 5 | 300 | 0.20833 | 0.1617 | 0.0034 | 0.068 | 300 | 3.234 | 5 | 300 | 0.20833 | 0.3063 | 0.0066 | 0.132 | 300 | 6.126
5.1 | 306 | 0.85 | 0.8285 | 0.0165 | 0.264 | 306 | 13.256 | 5.1 | 306 | 0.425 | 0.3127 | 0.0064 | 0.128 | 306 | 6.254 |  | 5.1 | 306 | 0.2125 | 0.165 | 0.0033 | 0.066 | 306 | 3.3 | 5.1 | 306 | 0.2125 | 0.3127 | 0.0064 | 0.128 | 306 | 6.254
5.2 | 312 | 0.86667 | 0.8447 | 0.0162 | 0.2592 | 312 | 13.5152 | 5.2 | 312 | 0.43333 | 0.319 | 0.0063 | 0.126 | 312 | 6.38 |  | 5.2 | 312 | 0.21667 | 0.1683 | 0.0033 | 0.066 | 312 | 3.366 | 5.2 | 312 | 0.21667 | 0.319 | 0.0063 | 0.126 | 312 | 6.38
5.3 | 318 | 0.88333 | 0.8612 | 0.0165 | 0.264 | 318 | 13.7792 | 5.3 | 318 | 0.44167 | 0.3255 | 0.0065 | 0.13 | 318 | 6.51 |  | 5.3 | 318 | 0.22083 | 0.1716 | 0.0033 | 0.066 | 318 | 3.432 | 5.3 | 318 | 0.22083 | 0.3255 | 0.0065 | 0.13 | 318 | 6.51
5.4 | 324 | 0.9 | 0.877 | 0.0158 | 0.2528 | 324 | 14.032 | 5.4 | 324 | 0.45 | 0.333 | 0.0075 | 0.15 | 324 | 6.66 |  | 5.4 | 324 | 0.225 | 0.1745 | 0.0029 | 0.058 | 324 | 3.49 | 5.4 | 324 | 0.225 | 0.333 | 0.0075 | 0.15 | 324 | 6.66
5.5 | 330 | 0.91667 | 0.892 | 0.015 | 0.24 | 330 | 14.272 | 5.5 | 330 | 0.45833 | 0.3405 | 0.0075 | 0.15 | 330 | 6.81 |  | 5.5 | 330 | 0.22917 | 0.1774 | 0.0029 | 0.058 | 330 | 3.548 | 5.5 | 330 | 0.22917 | 0.3405 | 0.0075 | 0.15 | 330 | 6.81
5.6 | 336 | 0.93333 | 0.909 | 0.017 | 0.272 | 336 | 14.544 | 5.6 | 336 | 0.46667 | 0.3487 | 0.0082 | 0.164 | 336 | 6.974 |  | 5.6 | 336 | 0.23333 | 0.1803 | 0.0029 | 0.058 | 336 | 3.606 | 5.6 | 336 | 0.23333 | 0.3487 | 0.0082 | 0.164 | 336 | 6.974
5.7 | 342 | 0.95 | 0.928 | 0.019 | 0.304 | 342 | 14.848 | 5.7 | 342 | 0.475 | 0.357 | 0.0083 | 0.166 | 342 | 7.14 |  | 5.7 | 342 | 0.2375 | 0.1832 | 0.0029 | 0.058 | 342 | 3.664 | 5.7 | 342 | 0.2375 | 0.357 | 0.0083 | 0.166 | 342 | 7.14
5.8 | 348 | 0.96667 | 0.9487 | 0.0207 | 0.3312 | 348 | 15.1792 | 5.8 | 348 | 0.48333 | 0.3655 | 0.0085 | 0.17 | 348 | 7.31 |  | 5.8 | 348 | 0.24167 | 0.1862 | 0.003 | 0.06 | 348 | 3.724 | 5.8 | 348 | 0.24167 | 0.3655 | 0.0085 | 0.17 | 348 | 7.31
5.9 | 354 | 0.98333 | 0.9717 | 0.023 | 0.368 | 354 | 15.5472 | 5.9 | 354 | 0.49167 | 0.3742 | 0.0087 | 0.174 | 354 | 7.484 |  | 5.9 | 354 | 0.24583 | 0.1894 | 0.0032 | 0.064 | 354 | 3.788 | 5.9 | 354 | 0.24583 | 0.3742 | 0.0087 | 0.174 | 354 | 7.484
6 | 360 | 1 | 1 | 0.0283 | 0.4528 | 360 | 16 | 6 | 360 | 0.5 | 0.383 | 0.0088 | 0.176 | 360 | 7.66 |  | 6 | 360 | 0.25 | 0.1925 | 0.0031 | 0.062 | 360 | 3.85 | 6 | 360 | 0.25 | 0.383 | 0.0088 | 0.176 | 360 | 7.66
[8 empty] | 6.1 | 366 | 0.50833 | 0.3918 | 0.0088 | 0.176 | 366 | 7.836 |  | 6.1 | 366 | 0.25417 | 0.1956 | 0.0031 | 0.062 | 366 | 3.912 | 6.1 | 366 | 0.25417 | 0.3918 | 0.0088 | 0.176 | 366 | 7.836
[8 empty] | 6.2 | 372 | 0.51667 | 0.4005 | 0.0087 | 0.174 | 372 | 8.01 |  | 6.2 | 372 | 0.25833 | 0.1988 | 0.0032 | 0.064 | 372 | 3.976 | 6.2 | 372 | 0.25833 | 0.4005 | 0.0087 | 0.174 | 372 | 8.01
[8 empty] | 6.3 | 378 | 0.525 | 0.41 | 0.0095 | 0.19 | 378 | 8.2 |  | 6.3 | 378 | 0.2625 | 0.2016 | 0.0028 | 0.056 | 378 | 4.032 | 6.3 | 378 | 0.2625 | 0.41 | 0.0095 | 0.19 | 378 | 8.2
[8 empty] | 6.4 | 384 | 0.53333 | 0.42 | 0.01 | 0.2 | 384 | 8.4 |  | 6.4 | 384 | 0.26667 | 0.2043 | 0.0027 | 0.054 | 384 | 4.086 | 6.4 | 384 | 0.26667 | 0.42 | 0.01 | 0.2 | 384 | 8.4
[8 empty] | 6.5 | 390 | 0.54167 | 0.4301 | 0.0101 | 0.202 | 390 | 8.602 |  | 6.5 | 390 | 0.27083 | 0.207 | 0.0027 | 0.054 | 390 | 4.14 | 6.5 | 390 | 0.27083 | 0.4301 | 0.0101 | 0.202 | 390 | 8.602
[8 empty] | 6.6 | 396 | 0.55 | 0.4405 | 0.0104 | 0.208 | 396 | 8.81 |  | 6.6 | 396 | 0.275 | 0.2098 | 0.0028 | 0.056 | 396 | 4.196 | 6.6 | 396 | 0.275 | 0.4405 | 0.0104 | 0.208 | 396 | 8.81
[8 empty] | 6.7 | 402 | 0.55833 | 0.4509 | 0.0104 | 0.208 | 402 | 9.018 |  | 6.7 | 402 | 0.27917 | 0.2125 | 0.0027 | 0.054 | 402 | 4.25 | 6.7 | 402 | 0.27917 | 0.4509 | 0.0104 | 0.208 | 402 | 9.018
[8 empty] | 6.8 | 408 | 0.56667 | 0.4613 | 0.0104 | 0.208 | 408 | 9.226 |  | 6.8 | 408 | 0.28333 | 0.2153 | 0.0028 | 0.056 | 408 | 4.306 | 6.8 | 408 | 0.28333 | 0.4613 | 0.0104 | 0.208 | 408 | 9.226
[8 empty] | 6.9 | 414 | 0.575 | 0.4717 | 0.0104 | 0.208 | 414 | 9.434 |  | 6.9 | 414 | 0.2875 | 0.2182 | 0.0029 | 0.058 | 414 | 4.364 | 6.9 | 414 | 0.2875 | 0.4717 | 0.0104 | 0.208 | 414 | 9.434
[8 empty] | 7 | 420 | 0.58333 | 0.4827 | 0.011 | 0.22 | 420 | 9.654 |  | 7 | 420 | 0.29167 | 0.2212 | 0.003 | 0.06 | 420 | 4.424 | 7 | 420 | 0.29167 | 0.4827 | 0.011 | 0.22 | 420 | 9.654
[8 empty] | 7.1 | 426 | 0.59167 | 0.4943 | 0.0116 | 0.232 | 426 | 9.886 |  | 7.1 | 426 | 0.29583 | 0.2241 | 0.0029 | 0.058 | 426 | 4.482 | 7.1 | 426 | 0.29583 | 0.4943 | 0.0116 | 0.232 | 426 | 9.886
[8 empty] | 7.2 | 432 | 0.6 | 0.506 | 0.0117 | 0.234 | 432 | 10.12 |  | 7.2 | 432 | 0.3 | 0.227 | 0.0029 | 0.058 | 432 | 4.54 | 7.2 | 432 | 0.3 | 0.506 | 0.0117 | 0.234 | 432 | 10.12
[8 empty] | 7.3 | 438 | 0.60833 | 0.5177 | 0.0117 | 0.234 | 438 | 10.354 |  | 7.3 | 438 | 0.30417 | 0.2297 | 0.0027 | 0.054 | 438 | 4.594 | 7.3 | 438 | 0.30417 | 0.5177 | 0.0117 | 0.234 | 438 | 10.354
[8 empty] | 7.4 | 444 | 0.61667 | 0.5293 | 0.0116 | 0.232 | 444 | 10.586 |  | 7.4 | 444 | 0.30833 | 0.2324 | 0.0027 | 0.054 | 444 | 4.648 | 7.4 | 444 | 0.30833 | 0.5293 | 0.0116 | 0.232 | 444 | 10.586
[8 empty] | 7.5 | 450 | 0.625 | 0.541 | 0.0117 | 0.234 | 450 | 10.82 |  | 7.5 | 450 | 0.3125 | 0.2351 | 0.0027 | 0.054 | 450 | 4.702 | 7.5 | 450 | 0.3125 | 0.541 | 0.0117 | 0.234 | 450 | 10.82
[8 empty] | 7.6 | 456 | 0.63333 | 0.5527 | 0.0117 | 0.234 | 456 | 11.054 |  | 7.6 | 456 | 0.31667 | 0.2378 | 0.0027 | 0.054 | 456 | 4.756 | 7.6 | 456 | 0.31667 | 0.5527 | 0.0117 | 0.234 | 456 | 11.054
[8 empty] | 7.7 | 462 | 0.64167 | 0.5644 | 0.0117 | 0.234 | 462 | 11.288 |  | 7.7 | 462 | 0.32083 | 0.2405 | 0.0027 | 0.054 | 462 | 4.81 | 7.7 | 462 | 0.32083 | 0.5644 | 0.0117 | 0.234 | 462 | 11.288
[8 empty] | 7.8 | 468 | 0.65 | 0.5765 | 0.0121 | 0.242 | 468 | 11.53 |  | 7.8 | 468 | 0.325 | 0.2428 | 0.0023 | 0.046 | 468 | 4.856 | 7.8 | 468 | 0.325 | 0.5765 | 0.0121 | 0.242 | 468 | 11.53
[8 empty] | 7.9 | 474 | 0.65833 | 0.5886 | 0.0121 | 0.242 | 474 | 11.772 |  | 7.9 | 474 | 0.32917 | 0.245 | 0.0022 | 0.044 | 474 | 4.9 | 7.9 | 474 | 0.32917 | 0.5886 | 0.0121 | 0.242 | 474 | 11.772
[8 empty] | 8 | 480 | 0.66667 | 0.6003 | 0.0117 | 0.234 | 480 | 12.006 |  | 8 | 480 | 0.33333 | 0.2473 | 0.0023 | 0.046 | 480 | 4.946 | 8 | 480 | 0.33333 | 0.6003 | 0.0117 | 0.234 | 480 | 12.006
[8 empty] | 8.1 | 486 | 0.675 | 0.612 | 0.0117 | 0.234 | 486 | 12.24 |  | 8.1 | 486 | 0.3375 | 0.2496 | 0.0023 | 0.046 | 486 | 4.992 | 8.1 | 486 | 0.3375 | 0.612 | 0.0117 | 0.234 | 486 | 12.24
[8 empty] | 8.2 | 492 | 0.68333 | 0.6237 | 0.0117 | 0.234 | 492 | 12.474 |  | 8.2 | 492 | 0.34167 | 0.2522 | 0.0026 | 0.052 | 492 | 5.044 | 8.2 | 492 | 0.34167 | 0.6237 | 0.0117 | 0.234 | 492 | 12.474
[8 empty] | 8.3 | 498 | 0.69167 | 0.6353 | 0.0116 | 0.232 | 498 | 12.706 |  | 8.3 | 498 | 0.34583 | 0.2551 | 0.0029 | 0.058 | 498 | 5.102 | 8.3 | 498 | 0.34583 | 0.6353 | 0.0116 | 0.232 | 498 | 12.706
[8 empty] | 8.4 | 504 | 0.7 | 0.647 | 0.0117 | 0.234 | 504 | 12.94 |  | 8.4 | 504 | 0.35 | 0.258 | 0.0029 | 0.058 | 504 | 5.16 | 8.4 | 504 | 0.35 | 0.647 | 0.0117 | 0.234 | 504 | 12.94
[8 empty] | 8.5 | 510 | 0.70833 | 0.6587 | 0.0117 | 0.234 | 510 | 13.174 |  | 8.5 | 510 | 0.35417 | 0.2609 | 0.0029 | 0.058 | 510 | 5.218 | 8.5 | 510 | 0.35417 | 0.6587 | 0.0117 | 0.234 | 510 | 13.174
[8 empty] | 8.6 | 516 | 0.71667 | 0.6703 | 0.0116 | 0.232 | 516 | 13.406 |  | 8.6 | 516 | 0.35833 | 0.2638 | 0.0029 | 0.058 | 516 | 5.276 | 8.6 | 516 | 0.35833 | 0.6703 | 0.0116 | 0.232 | 516 | 13.406
[8 empty] | 8.7 | 522 | 0.725 | 0.6818 | 0.0115 | 0.23 | 522 | 13.636 |  | 8.7 | 522 | 0.3625 | 0.2668 | 0.003 | 0.06 | 522 | 5.336 | 8.7 | 522 | 0.3625 | 0.6818 | 0.0115 | 0.23 | 522 | 13.636
[8 empty] | 8.8 | 528 | 0.73333 | 0.693 | 0.0112 | 0.224 | 528 | 13.86 |  | 8.8 | 528 | 0.36667 | 0.2697 | 0.0029 | 0.058 | 528 | 5.394 | 8.8 | 528 | 0.36667 | 0.693 | 0.0112 | 0.224 | 528 | 13.86
[8 empty] | 8.9 | 534 | 0.74167 | 0.7042 | 0.0112 | 0.224 | 534 | 14.084 |  | 8.9 | 534 | 0.37083 | 0.2726 | 0.0029 | 0.058 | 534 | 5.452 | 8.9 | 534 | 0.37083 | 0.7042 | 0.0112 | 0.224 | 534 | 14.084
[8 empty] | 9 | 540 | 0.75 | 0.715 | 0.0108 | 0.216 | 540 | 14.3 |  | 9 | 540 | 0.375 | 0.2755 | 0.0029 | 0.058 | 540 | 5.51 | 9 | 540 | 0.375 | 0.715 | 0.0108 | 0.216 | 540 | 14.3
[8 empty] | 9.1 | 546 | 0.75833 | 0.7258 | 0.0108 | 0.216 | 546 | 14.516 |  | 9.1 | 546 | 0.37917 | 0.2784 | 0.0029 | 0.058 | 546 | 5.568 | 9.1 | 546 | 0.37917 | 0.7258 | 0.0108 | 0.216 | 546 | 14.516
[8 empty] | 9.2 | 552 | 0.76667 | 0.736 | 0.0102 | 0.204 | 552 | 14.72 |  | 9.2 | 552 | 0.38333 | 0.2813 | 0.0029 | 0.058 | 552 | 5.626 | 9.2 | 552 | 0.38333 | 0.736 | 0.0102 | 0.204 | 552 | 14.72
[8 empty] | 9.3 | 558 | 0.775 | 0.746 | 0.01 | 0.2 | 558 | 14.92 |  | 9.3 | 558 | 0.3875 | 0.2842 | 0.0029 | 0.058 | 558 | 5.684 | 9.3 | 558 | 0.3875 | 0.746 | 0.01 | 0.2 | 558 | 14.92
[8 empty] | 9.4 | 564 | 0.78333 | 0.756 | 0.01 | 0.2 | 564 | 15.12 |  | 9.4 | 564 | 0.39167 | 0.2872 | 0.003 | 0.06 | 564 | 5.744 | 9.4 | 564 | 0.39167 | 0.756 | 0.01 | 0.2 | 564 | 15.12
[8 empty] | 9.5 | 570 | 0.79167 | 0.766 | 0.01 | 0.2 | 570 | 15.32 |  | 9.5 | 570 | 0.39583 | 0.2901 | 0.0029 | 0.058 | 570 | 5.802 | 9.5 | 570 | 0.39583 | 0.766 | 0.01 | 0.2 | 570 | 15.32
[8 empty] | 9.6 | 576 | 0.8 | 0.776 | 0.01 | 0.2 | 576 | 15.52 |  | 9.6 | 576 | 0.4 | 0.293 | 0.0029 | 0.058 | 576 | 5.86 | 9.6 | 576 | 0.4 | 0.776 | 0.01 | 0.2 | 576 | 15.52
[8 empty] | 9.7 | 582 | 0.80833 | 0.7852 | 0.0092 | 0.184 | 582 | 15.704 |  | 9.7 | 582 | 0.40417 | 0.2963 | 0.0033 | 0.066 | 582 | 5.926 | 9.7 | 582 | 0.40417 | 0.7852 | 0.0092 | 0.184 | 582 | 15.704
[8 empty] | 9.8 | 588 | 0.81667 | 0.7943 | 0.0091 | 0.182 | 588 | 15.886 |  | 9.8 | 588 | 0.40833 | 0.2997 | 0.0034 | 0.068 | 588 | 5.994 | 9.8 | 588 | 0.40833 | 0.7943 | 0.0091 | 0.182 | 588 | 15.886
[8 empty] | 9.9 | 594 | 0.825 | 0.8032 | 0.0089 | 0.178 | 594 | 16.064 |  | 9.9 | 594 | 0.4125 | 0.303 | 0.0033 | 0.066 | 594 | 6.06 | 9.9 | 594 | 0.4125 | 0.8032 | 0.0089 | 0.178 | 594 | 16.064
[8 empty] | 10 | 600 | 0.83333 | 0.812 | 0.0088 | 0.176 | 600 | 16.24 |  | 10 | 600 | 0.41667 | 0.3063 | 0.0033 | 0.066 | 600 | 6.126 | 10 | 600 | 0.41667 | 0.812 | 0.0088 | 0.176 | 600 | 16.24
[8 empty] | 10.1 | 606 | 0.84167 | 0.8206 | 0.0086 | 0.172 | 606 | 16.412 |  | 10.1 | 606 | 0.42083 | 0.3096 | 0.0033 | 0.066 | 606 | 6.192 | 10.1 | 606 | 0.42083 | 0.8206 | 0.0086 | 0.172 | 606 | 16.412
[8 empty] | 10.2 | 612 | 0.85 | 0.8285 | 0.0079 | 0.158 | 612 | 16.57 |  | 10.2 | 612 | 0.425 | 0.3127 | 0.0031 | 0.062 | 612 | 6.254 | 10.2 | 612 | 0.425 | 0.8285 | 0.0079 | 0.158 | 612 | 16.57
[8 empty] | 10.3 | 618 | 0.85833 | 0.8364 | 0.0079 | 0.158 | 618 | 16.728 |  | 10.3 | 618 | 0.42917 | 0.3159 | 0.0032 | 0.064 | 618 | 6.318 | 10.3 | 618 | 0.42917 | 0.8364 | 0.0079 | 0.158 | 618 | 16.728
[8 empty] | 10.4 | 624 | 0.86667 | 0.8447 | 0.0083 | 0.166 | 624 | 16.894 |  | 10.4 | 624 | 0.43333 | 0.319 | 0.0031 | 0.062 | 624 | 6.38 | 10.4 | 624 | 0.43333 | 0.8447 | 0.0083 | 0.166 | 624 | 16.894
[8 empty] | 10.5 | 630 | 0.875 | 0.853 | 0.0083 | 0.166 | 630 | 17.06 |  | 10.5 | 630 | 0.4375 | 0.3221 | 0.0031 | 0.062 | 630 | 6.442 | 10.5 | 630 | 0.4375 | 0.853 | 0.0083 | 0.166 | 630 | 17.06
[8 empty] | 10.6 | 636 | 0.88333 | 0.8612 | 0.0082 | 0.164 | 636 | 17.224 |  | 10.6 | 636 | 0.44167 | 0.3255 | 0.0034 | 0.068 | 636 | 6.51 | 10.6 | 636 | 0.44167 | 0.8612 | 0.0082 | 0.164 | 636 | 17.224
[8 empty] | 10.7 | 642 | 0.89167 | 0.8691 | 0.0079 | 0.158 | 642 | 17.382 |  | 10.7 | 642 | 0.44583 | 0.3293 | 0.0038 | 0.076 | 642 | 6.586 | 10.7 | 642 | 0.44583 | 0.8691 | 0.0079 | 0.158 | 642 | 17.382
[8 empty] | 10.8 | 648 | 0.9 | 0.877 | 0.0079 | 0.158 | 648 | 17.54 |  | 10.8 | 648 | 0.45 | 0.333 | 0.0037 | 0.074 | 648 | 6.66 | 10.8 | 648 | 0.45 | 0.877 | 0.0079 | 0.158 | 648 | 17.54
[8 empty] | 10.9 | 654 | 0.90833 | 0.8845 | 0.0075 | 0.15 | 654 | 17.69 |  | 10.9 | 654 | 0.45417 | 0.3368 | 0.0038 | 0.076 | 654 | 6.736 | 10.9 | 654 | 0.45417 | 0.8845 | 0.0075 | 0.15 | 654 | 17.69
[8 empty] | 11 | 660 | 0.91667 | 0.892 | 0.0075 | 0.15 | 660 | 17.84 |  | 11 | 660 | 0.45833 | 0.3405 | 0.0037 | 0.074 | 660 | 6.81 | 11 | 660 | 0.45833 | 0.892 | 0.0075 | 0.15 | 660 | 17.84
[8 empty] | 11.1 | 666 | 0.925 | 0.9003 | 0.0083 | 0.166 | 666 | 18.006 |  | 11.1 | 666 | 0.4625 | 0.3445 | 0.004 | 0.08 | 666 | 6.89 | 11.1 | 666 | 0.4625 | 0.9003 | 0.0083 | 0.166 | 666 | 18.006
[8 empty] | 11.2 | 672 | 0.93333 | 0.909 | 0.0087 | 0.174 | 672 | 18.18 |  | 11.2 | 672 | 0.46667 | 0.3487 | 0.0042 | 0.084 | 672 | 6.974 | 11.2 | 672 | 0.46667 | 0.909 | 0.0087 | 0.174 | 672 | 18.18
[8 empty] | 11.3 | 678 | 0.94167 | 0.918 | 0.009 | 0.18 | 678 | 18.36 |  | 11.3 | 678 | 0.47083 | 0.3528 | 0.0041 | 0.082 | 678 | 7.056 | 11.3 | 678 | 0.47083 | 0.918 | 0.009 | 0.18 | 678 | 18.36
[8 empty] | 11.4 | 684 | 0.95 | 0.928 | 0.01 | 0.2 | 684 | 18.56 |  | 11.4 | 684 | 0.475 | 0.357 | 0.0042 | 0.084 | 684 | 7.14 | 11.4 | 684 | 0.475 | 0.928 | 0.01 | 0.2 | 684 | 18.56
[8 empty] | 11.5 | 690 | 0.95833 | 0.938 | 0.01 | 0.2 | 690 | 18.76 |  | 11.5 | 690 | 0.47917 | 0.3612 | 0.0042 | 0.084 | 690 | 7.224 | 11.5 | 690 | 0.47917 | 0.938 | 0.01 | 0.2 | 690 | 18.76
[8 empty] | 11.6 | 696 | 0.96667 | 0.9487 | 0.0107 | 0.214 | 696 | 18.974 |  | 11.6 | 696 | 0.48333 | 0.3655 | 0.0043 | 0.086 | 696 | 7.31 | 11.6 | 696 | 0.48333 | 0.9487 | 0.0107 | 0.214 | 696 | 18.974
[8 empty] | 11.7 | 702 | 0.975 | 0.9595 | 0.0108 | 0.216 | 702 | 19.19 |  | 11.7 | 702 | 0.4875 | 0.3699 | 0.0044 | 0.088 | 702 | 7.398 | 11.7 | 702 | 0.4875 | 0.9595 | 0.0108 | 0.216 | 702 | 19.19
[8 empty] | 11.8 | 708 | 0.98333 | 0.9717 | 0.0122 | 0.244 | 708 | 19.434 |  | 11.8 | 708 | 0.49167 | 0.3742 | 0.0043 | 0.086 | 708 | 7.484 | 11.8 | 708 | 0.49167 | 0.9717 | 0.0122 | 0.244 | 708 | 19.434
[8 empty] | 11.9 | 714 | 0.99167 | 0.9858 | 0.0141 | 0.282 | 714 | 19.716 |  | 11.9 | 714 | 0.49583 | 0.3786 | 0.0044 | 0.088 | 714 | 7.572 | 11.9 | 714 | 0.49583 | 0.9858 | 0.0141 | 0.282 | 714 | 19.716
[8 empty] | 12 | 720 | 1 | 1 | 0.0142 | 0.284 | 720 | 20 |  | 12 | 720 | 0.5 | 0.383 | 0.0044 | 0.088 | 720 | 7.66 | 12 | 720 | 0.5 | 1 | 0.0142 | 0.284 | 720 | 20
[17 empty] | 12.1 | 726 | 0.50417 | 0.3874 | 0.0044 | 0.088 | 726 | 7.748 | 12.1 | 726 | 0.50417 |  | 0 | 0 | 726 | 20
[17 empty] | 12.2 | 732 | 0.50833 | 0.3918 | 0.0044 | 0.088 | 732 | 7.836 | 12.2 | 732 | 0.50833 |  | 0 | 0 | 732 | 20
[17 empty] | 12.3 | 738 | 0.5125 | 0.3961 | 0.0043 | 0.086 | 738 | 7.922 | 12.3 | 738 | 0.5125 |  | 0 | 0 | 738 | 20
[17 empty] | 12.4 | 744 | 0.51667 | 0.4005 | 0.0044 | 0.088 | 744 | 8.01 | 12.4 | 744 | 0.51667 |  | 0 | 0 | 744 | 20
[17 empty] | 12.5 | 750 | 0.52083 | 0.405 | 0.0045 | 0.09 | 750 | 8.1 | 12.5 | 750 | 0.52083 |  | 0 | 0 | 750 | 20
[17 empty] | 12.6 | 756 | 0.525 | 0.41 | 0.005 | 0.1 | 756 | 8.2 | 12.6 | 756 | 0.525 |  | 0 | 0 | 756 | 20
[17 empty] | 12.7 | 762 | 0.52917 | 0.415 | 0.005 | 0.1 | 762 | 8.3 | 12.7 | 762 | 0.52917 |  | 0 | 0 | 762 | 20
[17 empty] | 12.8 | 768 | 0.53333 | 0.42 | 0.005 | 0.1 | 768 | 8.4 | 12.8 | 768 | 0.53333 |  | 0 | 0 | 768 | 20
[17 empty] | 12.9 | 774 | 0.5375 | 0.425 | 0.005 | 0.1 | 774 | 8.5 | 12.9 | 774 | 0.5375 |  | 0 | 0 | 774 | 20
[17 empty] | 13 | 780 | 0.54167 | 0.4301 | 0.0051 | 0.102 | 780 | 8.602 | 13 | 780 | 0.54167 |  | 0 | 0 | 780 | 20
[17 empty] | 13.1 | 786 | 0.54583 | 0.4353 | 0.0052 | 0.104 | 786 | 8.706 | 13.1 | 786 | 0.54583 |  | 0 | 0 | 786 | 20
[17 empty] | 13.2 | 792 | 0.55 | 0.4405 | 0.0052 | 0.104 | 792 | 8.81 | 13.2 | 792 | 0.55 |  | 0 | 0 | 792 | 20
[17 empty] | 13.3 | 798 | 0.55417 | 0.4457 | 0.0052 | 0.104 | 798 | 8.914 | 13.3 | 798 | 0.55417 |  | 0 | 0 | 798 | 20
[17 empty] | 13.4 | 804 | 0.55833 | 0.4509 | 0.0052 | 0.104 | 804 | 9.018 | 13.4 | 804 | 0.55833 |  | 0 | 0 | 804 | 20
[17 empty] | 13.5 | 810 | 0.5625 | 0.4561 | 0.0052 | 0.104 | 810 | 9.122 | 13.5 | 810 | 0.5625 |  | 0 | 0 | 810 | 20
[17 empty] | 13.6 | 816 | 0.56667 | 0.4613 | 0.0052 | 0.104 | 816 | 9.226 | 13.6 | 816 | 0.56667 |  | 0 | 0 | 816 | 20
[17 empty] | 13.7 | 822 | 0.57083 | 0.4665 | 0.0052 | 0.104 | 822 | 9.33 | 13.7 | 822 | 0.57083 |  | 0 | 0 | 822 | 20
[17 empty] | 13.8 | 828 | 0.575 | 0.4717 | 0.0052 | 0.104 | 828 | 9.434 | 13.8 | 828 | 0.575 |  | 0 | 0 | 828 | 20
[17 empty] | 13.9 | 834 | 0.57917 | 0.477 | 0.0053 | 0.106 | 834 | 9.54 | 13.9 | 834 | 0.57917 |  | 0 | 0 | 834 | 20
[17 empty] | 14 | 840 | 0.58333 | 0.4827 | 0.0057 | 0.114 | 840 | 9.654 | 14 | 840 | 0.58333 |  | 0 | 0 | 840 | 20
[17 empty] | 14.1 | 846 | 0.5875 | 0.4885 | 0.0058 | 0.116 | 846 | 9.77 | 14.1 | 846 | 0.5875 |  | 0 | 0 | 846 | 20
[17 empty] | 14.2 | 852 | 0.59167 | 0.4943 | 0.0058 | 0.116 | 852 | 9.886 | 14.2 | 852 | 0.59167 |  | 0 | 0 | 852 | 20
[17 empty] | 14.3 | 858 | 0.59583 | 0.5002 | 0.0059 | 0.118 | 858 | 10.004 | 14.3 | 858 | 0.59583 |  | 0 | 0 | 858 | 20
[17 empty] | 14.4 | 864 | 0.6 | 0.506 | 0.0058 | 0.116 | 864 | 10.12 | 14.4 | 864 | 0.6 |  | 0 | 0 | 864 | 20
[17 empty] | 14.5 | 870 | 0.60417 | 0.5118 | 0.0058 | 0.116 | 870 | 10.236 | 14.5 | 870 | 0.60417 |  | 0 | 0 | 870 | 20
[17 empty] | 14.6 | 876 | 0.60833 | 0.5177 | 0.0059 | 0.118 | 876 | 10.354 | 14.6 | 876 | 0.60833 |  | 0 | 0 | 876 | 20
[17 empty] | 14.7 | 882 | 0.6125 | 0.5235 | 0.0058 | 0.116 | 882 | 10.47 | 14.7 | 882 | 0.6125 |  | 0 | 0 | 882 | 20
[17 empty] | 14.8 | 888 | 0.61667 | 0.5293 | 0.0058 | 0.116 | 888 | 10.586 | 14.8 | 888 | 0.61667 |  | 0 | 0 | 888 | 20
[17 empty] | 14.9 | 894 | 0.62083 | 0.5352 | 0.0059 | 0.118 | 894 | 10.704 | 14.9 | 894 | 0.62083 |  | 0 | 0 | 894 | 20
[17 empty] | 15 | 900 | 0.625 | 0.541 | 0.0058 | 0.116 | 900 | 10.82 | 15 | 900 | 0.625 |  | 0 | 0 | 900 | 20
[17 empty] | 15.1 | 906 | 0.62917 | 0.5468 | 0.0058 | 0.116 | 906 | 10.936 | 15.1 | 906 | 0.62917 |  | 0 | 0 | 906 | 20
[17 empty] | 15.2 | 912 | 0.63333 | 0.5527 | 0.0059 | 0.118 | 912 | 11.054 | 15.2 | 912 | 0.63333 |  | 0 | 0 | 912 | 20
[17 empty] | 15.3 | 918 | 0.6375 | 0.5585 | 0.0058 | 0.116 | 918 | 11.17 | 15.3 | 918 | 0.6375 |  | 0 | 0 | 918 | 20
[17 empty] | 15.4 | 924 | 0.64167 | 0.5644 | 0.0059 | 0.118 | 924 | 11.288 | 15.4 | 924 | 0.64167 |  | 0 | 0 | 924 | 20
[17 empty] | 15.5 | 930 | 0.64583 | 0.5705 | 0.0061 | 0.122 | 930 | 11.41 | 15.5 | 930 | 0.64583 |  | 0 | 0 | 930 | 20
[17 empty] | 15.6 | 936 | 0.65 | 0.5765 | 0.006 | 0.12 | 936 | 11.53 | 15.6 | 936 | 0.65 |  | 0 | 0 | 936 | 20
[17 empty] | 15.7 | 942 | 0.65417 | 0.5825 | 0.006 | 0.12 | 942 | 11.65 | 15.7 | 942 | 0.65417 |  | 0 | 0 | 942 | 20
[17 empty] | 15.8 | 948 | 0.65833 | 0.5886 | 0.0061 | 0.122 | 948 | 11.772 | 15.8 | 948 | 0.65833 |  | 0 | 0 | 948 | 20
[17 empty] | 15.9 | 954 | 0.6625 | 0.5945 | 0.0059 | 0.118 | 954 | 11.89 | 15.9 | 954 | 0.6625 |  | 0 | 0 | 954 | 20
[17 empty] | 16 | 960 | 0.66667 | 0.6003 | 0.0058 | 0.116 | 960 | 12.006 | 16 | 960 | 0.66667 |  | 0 | 0 | 960 | 20
[17 empty] | 16.1 | 966 | 0.67083 | 0.6062 | 0.0059 | 0.118 | 966 | 12.124 | 16.1 | 966 | 0.67083 |  | 0 | 0 | 966 | 20
[17 empty] | 16.2 | 972 | 0.675 | 0.612 | 0.0058 | 0.116 | 972 | 12.24 | 16.2 | 972 | 0.675 |  | 0 | 0 | 972 | 20
[17 empty] | 16.3 | 978 | 0.67917 | 0.6178 | 0.0058 | 0.116 | 978 | 12.356 | 16.3 | 978 | 0.67917 |  | 0 | 0 | 978 | 20
[17 empty] | 16.4 | 984 | 0.68333 | 0.6237 | 0.0059 | 0.118 | 984 | 12.474 | 16.4 | 984 | 0.68333 |  | 0 | 0 | 984 | 20
[17 empty] | 16.5 | 990 | 0.6875 | 0.6295 | 0.0058 | 0.116 | 990 | 12.59 | 16.5 | 990 | 0.6875 |  | 0 | 0 | 990 | 20
[17 empty] | 16.6 | 996 | 0.69167 | 0.6353 | 0.0058 | 0.116 | 996 | 12.706 | 16.6 | 996 | 0.69167 |  | 0 | 0 | 996 | 20
[17 empty] | 16.7 | 1002 | 0.69583 | 0.6412 | 0.0059 | 0.118 | 1002 | 12.824 | 16.7 | 1002 | 0.69583 |  | 0 | 0 | 1002 | 20
[17 empty] | 16.8 | 1008 | 0.7 | 0.647 | 0.0058 | 0.116 | 1008 | 12.94 | 16.8 | 1008 | 0.7 |  | 0 | 0 | 1008 | 20
[17 empty] | 16.9 | 1014 | 0.70417 | 0.6528 | 0.0058 | 0.116 | 1014 | 13.056 | 16.9 | 1014 | 0.70417 |  | 0 | 0 | 1014 | 20
[17 empty] | 17 | 1020 | 0.70833 | 0.6587 | 0.0059 | 0.118 | 1020 | 13.174 | 17 | 1020 | 0.70833 |  | 0 | 0 | 1020 | 20
[17 empty] | 17.1 | 1026 | 0.7125 | 0.6645 | 0.0058 | 0.116 | 1026 | 13.29 | 17.1 | 1026 | 0.7125 |  | 0 | 0 | 1026 | 20
[17 empty] | 17.2 | 1032 | 0.71667 | 0.6703 | 0.0058 | 0.116 | 1032 | 13.406 | 17.2 | 1032 | 0.71667 |  | 0 | 0 | 1032 | 20
[17 empty] | 17.3 | 1038 | 0.72083 | 0.6761 | 0.0058 | 0.116 | 1038 | 13.522 | 17.3 | 1038 | 0.72083 |  | 0 | 0 | 1038 | 20
[17 empty] | 17.4 | 1044 | 0.725 | 0.6818 | 0.0057 | 0.114 | 1044 | 13.636 | 17.4 | 1044 | 0.725 |  | 0 | 0 | 1044 | 20
[17 empty] | 17.5 | 1050 | 0.72917 | 0.6874 | 0.0056 | 0.112 | 1050 | 13.748 | 17.5 | 1050 | 0.72917 |  | 0 | 0 | 1050 | 20
[17 empty] | 17.6 | 1056 | 0.73333 | 0.693 | 0.0056 | 0.112 | 1056 | 13.86 | 17.6 | 1056 | 0.73333 |  | 0 | 0 | 1056 | 20
[17 empty] | 17.7 | 1062 | 0.7375 | 0.6986 | 0.0056 | 0.112 | 1062 | 13.972 | 17.7 | 1062 | 0.7375 |  | 0 | 0 | 1062 | 20
[17 empty] | 17.8 | 1068 | 0.74167 | 0.7042 | 0.0056 | 0.112 | 1068 | 14.084 | 17.8 | 1068 | 0.74167 |  | 0 | 0 | 1068 | 20
[17 empty] | 17.9 | 1074 | 0.74583 | 0.7096 | 0.0054 | 0.108 | 1074 | 14.192 | 17.9 | 1074 | 0.74583 |  | 0 | 0 | 1074 | 20
[17 empty] | 18 | 1080 | 0.75 | 0.715 | 0.0054 | 0.108 | 1080 | 14.3 | 18 | 1080 | 0.75 |  | 0 | 0 | 1080 | 20
[17 empty] | 18.1 | 1086 | 0.75417 | 0.7204 | 0.0054 | 0.108 | 1086 | 14.408 | 18.1 | 1086 | 0.75417 |  | 0 | 0 | 1086 | 20
[17 empty] | 18.2 | 1092 | 0.75833 | 0.7258 | 0.0054 | 0.108 | 1092 | 14.516 | 18.2 | 1092 | 0.75833 |  | 0 | 0 | 1092 | 20
[17 empty] | 18.3 | 1098 | 0.7625 | 0.731 | 0.0052 | 0.104 | 1098 | 14.62 | 18.3 | 1098 | 0.7625 |  | 0 | 0 | 1098 | 20
[17 empty] | 18.4 | 1104 | 0.76667 | 0.736 | 0.005 | 0.1 | 1104 | 14.72 | 18.4 | 1104 | 0.76667 |  | 0 | 0 | 1104 | 20
[17 empty] | 18.5 | 1110 | 0.77083 | 0.741 | 0.005 | 0.1 | 1110 | 14.82 | 18.5 | 1110 | 0.77083 |  | 0 | 0 | 1110 | 20
[17 empty] | 18.6 | 1116 | 0.775 | 0.746 | 0.005 | 0.1 | 1116 | 14.92 | 18.6 | 1116 | 0.775 |  | 0 | 0 | 1116 | 20
[17 empty] | 18.7 | 1122 | 0.77917 | 0.751 | 0.005 | 0.1 | 1122 | 15.02 | 18.7 | 1122 | 0.77917 |  | 0 | 0 | 1122 | 20
[17 empty] | 18.8 | 1128 | 0.78333 | 0.756 | 0.005 | 0.1 | 1128 | 15.12 | 18.8 | 1128 | 0.78333 |  | 0 | 0 | 1128 | 20
[17 empty] | 18.9 | 1134 | 0.7875 | 0.761 | 0.005 | 0.1 | 1134 | 15.22 | 18.9 | 1134 | 0.7875 |  | 0 | 0 | 1134 | 20
[17 empty] | 19 | 1140 | 0.79167 | 0.766 | 0.005 | 0.1 | 1140 | 15.32 | 19 | 1140 | 0.79167 |  | 0 | 0 | 1140 | 20
[17 empty] | 19.1 | 1146 | 0.79583 | 0.771 | 0.005 | 0.1 | 1146 | 15.42 | 19.1 | 1146 | 0.79583 |  | 0 | 0 | 1146 | 20
[17 empty] | 19.2 | 1152 | 0.8 | 0.776 | 0.005 | 0.1 | 1152 | 15.52 | 19.2 | 1152 | 0.8 |  | 0 | 0 | 1152 | 20
[17 empty] | 19.3 | 1158 | 0.80417 | 0.7806 | 0.0046 | 0.092 | 1158 | 15.612 | 19.3 | 1158 | 0.80417 |  | 0 | 0 | 1158 | 20
[17 empty] | 19.4 | 1164 | 0.80833 | 0.7852 | 0.0046 | 0.092 | 1164 | 15.704 | 19.4 | 1164 | 0.80833 |  | 0 | 0 | 1164 | 20
[17 empty] | 19.5 | 1170 | 0.8125 | 0.7898 | 0.0046 | 0.092 | 1170 | 15.796 | 19.5 | 1170 | 0.8125 |  | 0 | 0 | 1170 | 20
[17 empty] | 19.6 | 1176 | 0.81667 | 0.7943 | 0.0045 | 0.09 | 1176 | 15.886 | 19.6 | 1176 | 0.81667 |  | 0 | 0 | 1176 | 20
[17 empty] | 19.7 | 1182 | 0.82083 | 0.7989 | 0.0046 | 0.092 | 1182 | 15.978 | 19.7 | 1182 | 0.82083 |  | 0 | 0 | 1182 | 20
[17 empty] | 19.8 | 1188 | 0.825 | 0.8032 | 0.0043 | 0.086 | 1188 | 16.064 | 19.8 | 1188 | 0.825 |  | 0 | 0 | 1188 | 20
[17 empty] | 19.9 | 1194 | 0.82917 | 0.8076 | 0.0044 | 0.088 | 1194 | 16.152 | 19.9 | 1194 | 0.82917 |  | 0 | 0 | 1194 | 20
[17 empty] | 20 | 1200 | 0.83333 | 0.812 | 0.0044 | 0.088 | 1200 | 16.24 | 20 | 1200 | 0.83333 |  | 0 | 0 | 1200 | 20
[17 empty] | 20.1 | 1206 | 0.8375 | 0.8164 | 0.0044 | 0.088 | 1206 | 16.328 | 20.1 | 1206 | 0.8375 |  | 0 | 0 | 1206 | 20
[17 empty] | 20.2 | 1212 | 0.84167 | 0.8206 | 0.0042 | 0.084 | 1212 | 16.412 | 20.2 | 1212 | 0.84167 |  | 0 | 0 | 1212 | 20
[17 empty] | 20.3 | 1218 | 0.84583 | 0.8245 | 0.0039 | 0.078 | 1218 | 16.49 | 20.3 | 1218 | 0.84583 |  | 0 | 0 | 1218 | 20
[17 empty] | 20.4 | 1224 | 0.85 | 0.8285 | 0.004 | 0.08 | 1224 | 16.57 | 20.4 | 1224 | 0.85 |  | 0 | 0 | 1224 | 20
[17 empty] | 20.5 | 1230 | 0.85417 | 0.8325 | 0.004 | 0.08 | 1230 | 16.65 | 20.5 | 1230 | 0.85417 |  | 0 | 0 | 1230 | 20
[17 empty] | 20.6 | 1236 | 0.85833 | 0.8364 | 0.0039 | 0.078 | 1236 | 16.728 | 20.6 | 1236 | 0.85833 |  | 0 | 0 | 1236 | 20
[17 empty] | 20.7 | 1242 | 0.8625 | 0.8405 | 0.0041 | 0.082 | 1242 | 16.81 | 20.7 | 1242 | 0.8625 |  | 0 | 0 | 1242 | 20
[17 empty] | 20.8 | 1248 | 0.86667 | 0.8447 | 0.0042 | 0.084 | 1248 | 16.894 | 20.8 | 1248 | 0.86667 |  | 0 | 0 | 1248 | 20
[17 empty] | 20.9 | 1254 | 0.87083 | 0.8488 | 0.0041 | 0.082 | 1254 | 16.976 | 20.9 | 1254 | 0.87083 |  | 0 | 0 | 1254 | 20
[17 empty] | 21 | 1260 | 0.875 | 0.853 | 0.0042 | 0.084 | 1260 | 17.06 | 21 | 1260 | 0.875 |  | 0 | 0 | 1260 | 20
[17 empty] | 21.1 | 1266 | 0.87917 | 0.8572 | 0.0042 | 0.084 | 1266 | 17.144 | 21.1 | 1266 | 0.87917 |  | 0 | 0 | 1266 | 20
[17 empty] | 21.2 | 1272 | 0.88333 | 0.8612 | 0.004 | 0.08 | 1272 | 17.224 | 21.2 | 1272 | 0.88333 |  | 0 | 0 | 1272 | 20
[17 empty] | 21.3 | 1278 | 0.8875 | 0.8651 | 0.0039 | 0.078 | 1278 | 17.302 | 21.3 | 1278 | 0.8875 |  | 0 | 0 | 1278 | 20
[17 empty] | 21.4 | 1284 | 0.89167 | 0.8691 | 0.004 | 0.08 | 1284 | 17.382 | 21.4 | 1284 | 0.89167 |  | 0 | 0 | 1284 | 20
[17 empty] | 21.5 | 1290 | 0.89583 | 0.873 | 0.0039 | 0.078 | 1290 | 17.46 | 21.5 | 1290 | 0.89583 |  | 0 | 0 | 1290 | 20
[17 empty] | 21.6 | 1296 | 0.9 | 0.877 | 0.004 | 0.08 | 1296 | 17.54 | 21.6 | 1296 | 0.9 |  | 0 | 0 | 1296 | 20
[17 empty] | 21.7 | 1302 | 0.90417 | 0.8808 | 0.0038 | 0.076 | 1302 | 17.616 | 21.7 | 1302 | 0.90417 |  | 0 | 0 | 1302 | 20
[17 empty] | 21.8 | 1308 | 0.90833 | 0.8845 | 0.0037 | 0.074 | 1308 | 17.69 | 21.8 | 1308 | 0.90833 |  | 0 | 0 | 1308 | 20
[17 empty] | 21.9 | 1314 | 0.9125 | 0.8882 | 0.0037 | 0.074 | 1314 | 17.764 | 21.9 | 1314 | 0.9125 |  | 0 | 0 | 1314 | 20
[17 empty] | 22 | 1320 | 0.91667 | 0.892 | 0.0038 | 0.076 | 1320 | 17.84 | 22 | 1320 | 0.91667 |  | 0 | 0 | 1320 | 20
[17 empty] | 22.1 | 1326 | 0.92083 | 0.8959 | 0.0039 | 0.078 | 1326 | 17.918 | 22.1 | 1326 | 0.92083 |  | 0 | 0 | 1326 | 20
[17 empty] | 22.2 | 1332 | 0.925 | 0.9003 | 0.0044 | 0.088 | 1332 | 18.006 | 22.2 | 1332 | 0.925 |  | 0 | 0 | 1332 | 20
[17 empty] | 22.3 | 1338 | 0.92917 | 0.9046 | 0.0043 | 0.086 | 1338 | 18.092 | 22.3 | 1338 | 0.92917 |  | 0 | 0 | 1338 | 20
[17 empty] | 22.4 | 1344 | 0.93333 | 0.909 | 0.0044 | 0.088 | 1344 | 18.18 | 22.4 | 1344 | 0.93333 |  | 0 | 0 | 1344 | 20
[17 empty] | 22.5 | 1350 | 0.9375 | 0.9134 | 0.0044 | 0.088 | 1350 | 18.268 | 22.5 | 1350 | 0.9375 |  | 0 | 0 | 1350 | 20
[17 empty] | 22.6 | 1356 | 0.94167 | 0.918 | 0.0046 | 0.092 | 1356 | 18.36 | 22.6 | 1356 | 0.94167 |  | 0 | 0 | 1356 | 20
[17 empty] | 22.7 | 1362 | 0.94583 | 0.923 | 0.005 | 0.1 | 1362 | 18.46 | 22.7 | 1362 | 0.94583 |  | 0 | 0 | 1362 | 20
[17 empty] | 22.8 | 1368 | 0.95 | 0.928 | 0.005 | 0.1 | 1368 | 18.56 | 22.8 | 1368 | 0.95 |  | 0 | 0 | 1368 | 20
[17 empty] | 22.9 | 1374 | 0.95417 | 0.933 | 0.005 | 0.1 | 1374 | 18.66 | 22.9 | 1374 | 0.95417 |  | 0 | 0 | 1374 | 20
[17 empty] | 23 | 1380 | 0.95833 | 0.938 | 0.005 | 0.1 | 1380 | 18.76 | 23 | 1380 | 0.95833 |  | 0 | 0 | 1380 | 20
[17 empty] | 23.1 | 1386 | 0.9625 | 0.9432 | 0.0052 | 0.104 | 1386 | 18.864 | 23.1 | 1386 | 0.9625 |  | 0 | 0 | 1386 | 20
[17 empty] | 23.2 | 1392 | 0.96667 | 0.9487 | 0.0055 | 0.11 | 1392 | 18.974 | 23.2 | 1392 | 0.96667 |  | 0 | 0 | 1392 | 20
[17 empty] | 23.3 | 1398 | 0.97083 | 0.9541 | 0.0054 | 0.108 | 1398 | 19.082 | 23.3 | 1398 | 0.97083 |  | 0 | 0 | 1398 | 20
[17 empty] | 23.4 | 1404 | 0.975 | 0.9595 | 0.0054 | 0.108 | 1404 | 19.19 | 23.4 | 1404 | 0.975 |  | 0 | 0 | 1404 | 20
[17 empty] | 23.5 | 1410 | 0.97917 | 0.9649 | 0.0054 | 0.108 | 1410 | 19.298 | 23.5 | 1410 | 0.97917 |  | 0 | 0 | 1410 | 20
[17 empty] | 23.6 | 1416 | 0.98333 | 0.9717 | 0.0068 | 0.136 | 1416 | 19.434 | 23.6 | 1416 | 0.98333 |  | 0 | 0 | 1416 | 20
[17 empty] | 23.7 | 1422 | 0.9875 | 0.9788 | 0.0071 | 0.142 | 1422 | 19.576 | 23.7 | 1422 | 0.9875 |  | 0 | 0 | 1422 | 20
[17 empty] | 23.8 | 1428 | 0.99167 | 0.9858 | 0.007 | 0.14 | 1428 | 19.716 | 23.8 | 1428 | 0.99167 |  | 0 | 0 | 1428 | 20
[17 empty] | 23.9 | 1434 | 0.99583 | 0.9929 | 0.0071 | 0.142 | 1434 | 19.858 | 23.9 | 1434 | 0.99583 |  | 0 | 0 | 1434 | 20
[17 empty] | 24 | 1440 | 1 | 1 | 0.0071 | 0.142 | 1440 | 20 | 24 | 1440 | 1 |  | 0 | 0 | 1440 | 20

## East_Local_Curve_OUTPUT
EAST LOCAL TEMPORAL DISTRIBUTION CURVE OUTPUT | [15 empty] | Legend |  |  |  |  | USER INPUT VALUE (FROM INPUT TAB)
6 MIN - Temporal Distributions (6hr, 12hr, and 24hr) | [20 empty] | USE THESE COLUMNS FOR HEC-HMS INPUT
6hr PMP |  |  | 28 |  |  |  |  | 12hr PMP |  |  | 32 | [5 empty] | 24hr PMPa |  |  | 32 |  |  |  |  | 24hr PMPb |  |  | 32
HRS | MIN | Time | Accum. | Inc. | Inc. PMP Rainfall | Minutes | Accum. PMP Rainfall | HRS | MIN | Time | Accum. | Inc. | Inc. PMP Rainfall | Minutes | Accum. PMP Rainfall |  | HRS | MIN | Time | Accum. | Inc. | Inc. PMP Rainfall | Minutes | Accum. PMP Rainfall | HRS | MIN | Time | Accum. | Inc. | Inc. PMP Rainfall | Minutes | Accum. PMP Rainfall
0 | 0 | 0 | 0.002 | 0.002 | 0.056 | 0 | 0.056 | 0 | 0 | 0 | 0.002 | 0.002 | 0.064 | 0 | 0.064 |  | 0 | 0 | 0 | 0.002 | 0.002 | 0.064 | 0 | 0.064 | 0 | 0 | 0 | 0.002 | 0.002 | 0.064 | 0 | 0.064
0.1 | 6 | 0.016667 | 0.0045 | 0.0025 | 0.07 | 6 | 0.126 | 0.1 | 6 | 0.0083333 | 0.0032 | 0.0012 | 0.0384 | 6 | 0.1024 |  | 0.1 | 6 | 0.0041667 | 0.0026 | 0.0006 | 0.0192 | 6 | 0.0832 | 0.1 | 6 | 0.0041667 | 0.0032 | 0.0012 | 0.0384 | 6 | 0.1024
0.2 | 12 | 0.033333 | 0.0077 | 0.0032 | 0.0896 | 12 | 0.2156 | 0.2 | 12 | 0.016667 | 0.0045 | 0.0013 | 0.0416 | 12 | 0.144 |  | 0.2 | 12 | 0.0083333 | 0.0032 | 0.0006 | 0.0192 | 12 | 0.1024 | 0.2 | 12 | 0.0083333 | 0.0045 | 0.0013 | 0.0416 | 12 | 0.144
0.3 | 18 | 0.05 | 0.012 | 0.0043 | 0.1204 | 18 | 0.336 | 0.3 | 18 | 0.025 | 0.006 | 0.0015 | 0.048 | 18 | 0.192 |  | 0.3 | 18 | 0.0125 | 0.0039 | 0.0007 | 0.0224 | 18 | 0.1248 | 0.3 | 18 | 0.0125 | 0.006 | 0.0015 | 0.048 | 18 | 0.192
0.4 | 24 | 0.066667 | 0.0177 | 0.0057 | 0.1596 | 24 | 0.4956 | 0.4 | 24 | 0.033333 | 0.0077 | 0.0017 | 0.0544 | 24 | 0.2464 |  | 0.4 | 24 | 0.016667 | 0.0045 | 0.0006 | 0.0192 | 24 | 0.144 | 0.4 | 24 | 0.016667 | 0.0077 | 0.0017 | 0.0544 | 24 | 0.2464
0.5 | 30 | 0.083333 | 0.0245 | 0.0068 | 0.1904 | 30 | 0.686 | 0.5 | 30 | 0.041667 | 0.0095 | 0.0018 | 0.0576 | 30 | 0.304 |  | 0.5 | 30 | 0.020833 | 0.0052 | 0.0007 | 0.0224 | 30 | 0.1664 | 0.5 | 30 | 0.020833 | 0.0095 | 0.0018 | 0.0576 | 30 | 0.304
0.6 | 36 | 0.1 | 0.032 | 0.0075 | 0.21 | 36 | 0.896 | 0.6 | 36 | 0.05 | 0.012 | 0.0025 | 0.08 | 36 | 0.384 |  | 0.6 | 36 | 0.025 | 0.006 | 0.0008 | 0.0256 | 36 | 0.192 | 0.6 | 36 | 0.025 | 0.012 | 0.0025 | 0.08 | 36 | 0.384
0.7 | 42 | 0.11667 | 0.0403 | 0.0083 | 0.2324 | 42 | 1.1284 | 0.7 | 42 | 0.058333 | 0.0145 | 0.0025 | 0.08 | 42 | 0.464 |  | 0.7 | 42 | 0.029167 | 0.0068 | 0.0008 | 0.0256 | 42 | 0.2176 | 0.7 | 42 | 0.029167 | 0.0145 | 0.0025 | 0.08 | 42 | 0.464
0.8 | 48 | 0.13333 | 0.0493 | 0.009 | 0.252 | 48 | 1.3804 | 0.8 | 48 | 0.066667 | 0.0177 | 0.0032 | 0.1024 | 48 | 0.5664 |  | 0.8 | 48 | 0.033333 | 0.0077 | 0.0009 | 0.0288 | 48 | 0.2464 | 0.8 | 48 | 0.033333 | 0.0177 | 0.0032 | 0.1024 | 48 | 0.5664
0.9 | 54 | 0.15 | 0.06 | 0.0107 | 0.2996 | 54 | 1.68 | 0.9 | 54 | 0.075 | 0.021 | 0.0033 | 0.1056 | 54 | 0.672 |  | 0.9 | 54 | 0.0375 | 0.0085 | 0.0008 | 0.0256 | 54 | 0.272 | 0.9 | 54 | 0.0375 | 0.021 | 0.0033 | 0.1056 | 54 | 0.672
1 | 60 | 0.16667 | 0.0723 | 0.0123 | 0.3444 | 60 | 2.0244 | 1 | 60 | 0.083333 | 0.0245 | 0.0035 | 0.112 | 60 | 0.784 |  | 1 | 60 | 0.041667 | 0.0095 | 0.001 | 0.032 | 60 | 0.304 | 1 | 60 | 0.041667 | 0.0245 | 0.0035 | 0.112 | 60 | 0.784
1.1 | 66 | 0.18333 | 0.0858 | 0.0135 | 0.378 | 66 | 2.4024 | 1.1 | 66 | 0.091667 | 0.0282 | 0.0037 | 0.1184 | 66 | 0.9024 |  | 1.1 | 66 | 0.045833 | 0.0107 | 0.0012 | 0.0384 | 66 | 0.3424 | 1.1 | 66 | 0.045833 | 0.0282 | 0.0037 | 0.1184 | 66 | 0.9024
1.2 | 72 | 0.2 | 0.1 | 0.0142 | 0.3976 | 72 | 2.8 | 1.2 | 72 | 0.1 | 0.032 | 0.0038 | 0.1216 | 72 | 1.024 |  | 1.2 | 72 | 0.05 | 0.012 | 0.0013 | 0.0416 | 72 | 0.384 | 1.2 | 72 | 0.05 | 0.032 | 0.0038 | 0.1216 | 72 | 1.024
1.3 | 78 | 0.21667 | 0.115 | 0.015 | 0.42 | 78 | 3.22 | 1.3 | 78 | 0.10833 | 0.0362 | 0.0042 | 0.1344 | 78 | 1.1584 |  | 1.3 | 78 | 0.054167 | 0.0132 | 0.0012 | 0.0384 | 78 | 0.4224 | 1.3 | 78 | 0.054167 | 0.0362 | 0.0042 | 0.1344 | 78 | 1.1584
1.4 | 84 | 0.23333 | 0.1313 | 0.0163 | 0.4564 | 84 | 3.6764 | 1.4 | 84 | 0.11667 | 0.0403 | 0.0041 | 0.1312 | 84 | 1.2896 |  | 1.4 | 84 | 0.058333 | 0.0145 | 0.0013 | 0.0416 | 84 | 0.464 | 1.4 | 84 | 0.058333 | 0.0403 | 0.0041 | 0.1312 | 84 | 1.2896
1.5 | 90 | 0.25 | 0.148 | 0.0167 | 0.4676 | 90 | 4.144 | 1.5 | 90 | 0.125 | 0.0448 | 0.0045 | 0.144 | 90 | 1.4336 |  | 1.5 | 90 | 0.0625 | 0.016 | 0.0015 | 0.048 | 90 | 0.512 | 1.5 | 90 | 0.0625 | 0.0448 | 0.0045 | 0.144 | 90 | 1.4336
1.6 | 96 | 0.26667 | 0.1647 | 0.0167 | 0.4676 | 96 | 4.6116 | 1.6 | 96 | 0.13333 | 0.0493 | 0.0045 | 0.144 | 96 | 1.5776 |  | 1.6 | 96 | 0.066667 | 0.0177 | 0.0017 | 0.0544 | 96 | 0.5664 | 1.6 | 96 | 0.066667 | 0.0493 | 0.0045 | 0.144 | 96 | 1.5776
1.7 | 102 | 0.28333 | 0.1815 | 0.0168 | 0.4704 | 102 | 5.082 | 1.7 | 102 | 0.14167 | 0.0542 | 0.0049 | 0.1568 | 102 | 1.7344 |  | 1.7 | 102 | 0.070833 | 0.0193 | 0.0016 | 0.0512 | 102 | 0.6176 | 1.7 | 102 | 0.070833 | 0.0542 | 0.0049 | 0.1568 | 102 | 1.7344
1.8 | 108 | 0.3 | 0.199 | 0.0175 | 0.49 | 108 | 5.572 | 1.8 | 108 | 0.15 | 0.06 | 0.0058 | 0.1856 | 108 | 1.92 |  | 1.8 | 108 | 0.075 | 0.021 | 0.0017 | 0.0544 | 108 | 0.672 | 1.8 | 108 | 0.075 | 0.06 | 0.0058 | 0.1856 | 108 | 1.92
1.9 | 114 | 0.31667 | 0.2165 | 0.0175 | 0.49 | 114 | 6.062 | 1.9 | 114 | 0.15833 | 0.0658 | 0.0058 | 0.1856 | 114 | 2.1056 |  | 1.9 | 114 | 0.079167 | 0.0227 | 0.0017 | 0.0544 | 114 | 0.7264 | 1.9 | 114 | 0.079167 | 0.0658 | 0.0058 | 0.1856 | 114 | 2.1056
2 | 120 | 0.33333 | 0.234 | 0.0175 | 0.49 | 120 | 6.552 | 2 | 120 | 0.16667 | 0.0723 | 0.0065 | 0.208 | 120 | 2.3136 |  | 2 | 120 | 0.083333 | 0.0245 | 0.0018 | 0.0576 | 120 | 0.784 | 2 | 120 | 0.083333 | 0.0723 | 0.0065 | 0.208 | 120 | 2.3136
2.1 | 126 | 0.35 | 0.2515 | 0.0175 | 0.49 | 126 | 7.042 | 2.1 | 126 | 0.175 | 0.079 | 0.0067 | 0.2144 | 126 | 2.528 |  | 2.1 | 126 | 0.0875 | 0.0264 | 0.0019 | 0.0608 | 126 | 0.8448 | 2.1 | 126 | 0.0875 | 0.079 | 0.0067 | 0.2144 | 126 | 2.528
2.2 | 132 | 0.36667 | 0.2687 | 0.0172 | 0.4816 | 132 | 7.5236 | 2.2 | 132 | 0.18333 | 0.0858 | 0.0068 | 0.2176 | 132 | 2.7456 |  | 2.2 | 132 | 0.091667 | 0.0282 | 0.0018 | 0.0576 | 132 | 0.9024 | 2.2 | 132 | 0.091667 | 0.0858 | 0.0068 | 0.2176 | 132 | 2.7456
2.3 | 138 | 0.38333 | 0.2855 | 0.0168 | 0.4704 | 138 | 7.994 | 2.3 | 138 | 0.19167 | 0.0929 | 0.0071 | 0.2272 | 138 | 2.9728 |  | 2.3 | 138 | 0.095833 | 0.0301 | 0.0019 | 0.0608 | 138 | 0.9632 | 2.3 | 138 | 0.095833 | 0.0929 | 0.0071 | 0.2272 | 138 | 2.9728
2.4 | 144 | 0.4 | 0.303 | 0.0175 | 0.49 | 144 | 8.484 | 2.4 | 144 | 0.2 | 0.1 | 0.0071 | 0.2272 | 144 | 3.2 |  | 2.4 | 144 | 0.1 | 0.032 | 0.0019 | 0.0608 | 144 | 1.024 | 2.4 | 144 | 0.1 | 0.1 | 0.0071 | 0.2272 | 144 | 3.2
2.5 | 150 | 0.41667 | 0.3197 | 0.0167 | 0.4676 | 150 | 8.9516 | 2.5 | 150 | 0.20833 | 0.1075 | 0.0075 | 0.24 | 150 | 3.44 |  | 2.5 | 150 | 0.10417 | 0.0341 | 0.0021 | 0.0672 | 150 | 1.0912 | 2.5 | 150 | 0.10417 | 0.1075 | 0.0075 | 0.24 | 150 | 3.44
2.6 | 156 | 0.43333 | 0.337 | 0.0173 | 0.4844 | 156 | 9.436 | 2.6 | 156 | 0.21667 | 0.115 | 0.0075 | 0.24 | 156 | 3.68 |  | 2.6 | 156 | 0.10833 | 0.0362 | 0.0021 | 0.0672 | 156 | 1.1584 | 2.6 | 156 | 0.10833 | 0.115 | 0.0075 | 0.24 | 156 | 3.68
2.7 | 162 | 0.45 | 0.354 | 0.017 | 0.476 | 162 | 9.912 | 2.7 | 162 | 0.225 | 0.123 | 0.008 | 0.256 | 162 | 3.936 |  | 2.7 | 162 | 0.1125 | 0.0383 | 0.0021 | 0.0672 | 162 | 1.2256 | 2.7 | 162 | 0.1125 | 0.123 | 0.008 | 0.256 | 162 | 3.936
2.8 | 168 | 0.46667 | 0.3707 | 0.0167 | 0.4676 | 168 | 10.3796 | 2.8 | 168 | 0.23333 | 0.1313 | 0.0083 | 0.2656 | 168 | 4.2016 |  | 2.8 | 168 | 0.11667 | 0.0403 | 0.002 | 0.064 | 168 | 1.2896 | 2.8 | 168 | 0.11667 | 0.1313 | 0.0083 | 0.2656 | 168 | 4.2016
2.9 | 174 | 0.48333 | 0.3873 | 0.0166 | 0.4648 | 174 | 10.8444 | 2.9 | 174 | 0.24167 | 0.1397 | 0.0084 | 0.2688 | 174 | 4.4704 |  | 2.9 | 174 | 0.12083 | 0.0425 | 0.0022 | 0.0704 | 174 | 1.36 | 2.9 | 174 | 0.12083 | 0.1397 | 0.0084 | 0.2688 | 174 | 4.4704
3 | 180 | 0.5 | 0.404 | 0.0167 | 0.4676 | 180 | 11.312 | 3 | 180 | 0.25 | 0.148 | 0.0083 | 0.2656 | 180 | 4.736 |  | 3 | 180 | 0.125 | 0.0448 | 0.0023 | 0.0736 | 180 | 1.4336 | 3 | 180 | 0.125 | 0.148 | 0.0083 | 0.2656 | 180 | 4.736
3.1 | 186 | 0.51667 | 0.4215 | 0.0175 | 0.49 | 186 | 11.802 | 3.1 | 186 | 0.25833 | 0.1563 | 0.0083 | 0.2656 | 186 | 5.0016 |  | 3.1 | 186 | 0.12917 | 0.047 | 0.0022 | 0.0704 | 186 | 1.504 | 3.1 | 186 | 0.12917 | 0.1563 | 0.0083 | 0.2656 | 186 | 5.0016
3.2 | 192 | 0.53333 | 0.439 | 0.0175 | 0.49 | 192 | 12.292 | 3.2 | 192 | 0.26667 | 0.1647 | 0.0084 | 0.2688 | 192 | 5.2704 |  | 3.2 | 192 | 0.13333 | 0.0493 | 0.0023 | 0.0736 | 192 | 1.5776 | 3.2 | 192 | 0.13333 | 0.1647 | 0.0084 | 0.2688 | 192 | 5.2704
3.3 | 198 | 0.55 | 0.457 | 0.018 | 0.504 | 198 | 12.796 | 3.3 | 198 | 0.275 | 0.173 | 0.0083 | 0.2656 | 198 | 5.536 |  | 3.3 | 198 | 0.1375 | 0.0516 | 0.0023 | 0.0736 | 198 | 1.6512 | 3.3 | 198 | 0.1375 | 0.173 | 0.0083 | 0.2656 | 198 | 5.536
3.4 | 204 | 0.56667 | 0.4753 | 0.0183 | 0.5124 | 204 | 13.3084 | 3.4 | 204 | 0.28333 | 0.1815 | 0.0085 | 0.272 | 204 | 5.808 |  | 3.4 | 204 | 0.14167 | 0.0542 | 0.0026 | 0.0832 | 204 | 1.7344 | 3.4 | 204 | 0.14167 | 0.1815 | 0.0085 | 0.272 | 204 | 5.808
3.5 | 210 | 0.58333 | 0.494 | 0.0187 | 0.5236 | 210 | 13.832 | 3.5 | 210 | 0.29167 | 0.1903 | 0.0088 | 0.2816 | 210 | 6.0896 |  | 3.5 | 210 | 0.14583 | 0.0571 | 0.0029 | 0.0928 | 210 | 1.8272 | 3.5 | 210 | 0.14583 | 0.1903 | 0.0088 | 0.2816 | 210 | 6.0896
3.6 | 216 | 0.6 | 0.514 | 0.02 | 0.56 | 216 | 14.392 | 3.6 | 216 | 0.3 | 0.199 | 0.0087 | 0.2784 | 216 | 6.368 |  | 3.6 | 216 | 0.15 | 0.06 | 0.0029 | 0.0928 | 216 | 1.92 | 3.6 | 216 | 0.15 | 0.199 | 0.0087 | 0.2784 | 216 | 6.368
3.7 | 222 | 0.61667 | 0.534 | 0.02 | 0.56 | 222 | 14.952 | 3.7 | 222 | 0.30833 | 0.2078 | 0.0088 | 0.2816 | 222 | 6.6496 |  | 3.7 | 222 | 0.15417 | 0.0629 | 0.0029 | 0.0928 | 222 | 2.0128 | 3.7 | 222 | 0.15417 | 0.2078 | 0.0088 | 0.2816 | 222 | 6.6496
3.8 | 228 | 0.63333 | 0.5553 | 0.0213 | 0.5964 | 228 | 15.5484 | 3.8 | 228 | 0.31667 | 0.2165 | 0.0087 | 0.2784 | 228 | 6.928 |  | 3.8 | 228 | 0.15833 | 0.0658 | 0.0029 | 0.0928 | 228 | 2.1056 | 3.8 | 228 | 0.15833 | 0.2165 | 0.0087 | 0.2784 | 228 | 6.928
3.9 | 234 | 0.65 | 0.5775 | 0.0222 | 0.6216 | 234 | 16.17 | 3.9 | 234 | 0.325 | 0.2252 | 0.0087 | 0.2784 | 234 | 7.2064 |  | 3.9 | 234 | 0.1625 | 0.069 | 0.0032 | 0.1024 | 234 | 2.208 | 3.9 | 234 | 0.1625 | 0.2252 | 0.0087 | 0.2784 | 234 | 7.2064
4 | 240 | 0.66667 | 0.6007 | 0.0232 | 0.6496 | 240 | 16.8196 | 4 | 240 | 0.33333 | 0.234 | 0.0088 | 0.2816 | 240 | 7.488 |  | 4 | 240 | 0.16667 | 0.0723 | 0.0033 | 0.1056 | 240 | 2.3136 | 4 | 240 | 0.16667 | 0.234 | 0.0088 | 0.2816 | 240 | 7.488
4.1 | 246 | 0.68333 | 0.625 | 0.0243 | 0.6804 | 246 | 17.5 | 4.1 | 246 | 0.34167 | 0.2427 | 0.0087 | 0.2784 | 246 | 7.7664 |  | 4.1 | 246 | 0.17083 | 0.0757 | 0.0034 | 0.1088 | 246 | 2.4224 | 4.1 | 246 | 0.17083 | 0.2427 | 0.0087 | 0.2784 | 246 | 7.7664
4.2 | 252 | 0.7 | 0.65 | 0.025 | 0.7 | 252 | 18.2 | 4.2 | 252 | 0.35 | 0.2515 | 0.0088 | 0.2816 | 252 | 8.048 |  | 4.2 | 252 | 0.175 | 0.079 | 0.0033 | 0.1056 | 252 | 2.528 | 4.2 | 252 | 0.175 | 0.2515 | 0.0088 | 0.2816 | 252 | 8.048
4.3 | 258 | 0.71667 | 0.6758 | 0.0258 | 0.7224 | 258 | 18.9224 | 4.3 | 258 | 0.35833 | 0.2603 | 0.0088 | 0.2816 | 258 | 8.3296 |  | 4.3 | 258 | 0.17917 | 0.0823 | 0.0033 | 0.1056 | 258 | 2.6336 | 4.3 | 258 | 0.17917 | 0.2603 | 0.0088 | 0.2816 | 258 | 8.3296
4.4 | 264 | 0.73333 | 0.7023 | 0.0265 | 0.742 | 264 | 19.6644 | 4.4 | 264 | 0.36667 | 0.2687 | 0.0084 | 0.2688 | 264 | 8.5984 |  | 4.4 | 264 | 0.18333 | 0.0858 | 0.0035 | 0.112 | 264 | 2.7456 | 4.4 | 264 | 0.18333 | 0.2687 | 0.0084 | 0.2688 | 264 | 8.5984
4.5 | 270 | 0.75 | 0.73 | 0.0277 | 0.7756 | 270 | 20.44 | 4.5 | 270 | 0.375 | 0.277 | 0.0083 | 0.2656 | 270 | 8.864 |  | 4.5 | 270 | 0.1875 | 0.0894 | 0.0036 | 0.1152 | 270 | 2.8608 | 4.5 | 270 | 0.1875 | 0.277 | 0.0083 | 0.2656 | 270 | 8.864
4.6 | 276 | 0.76667 | 0.7583 | 0.0283 | 0.7924 | 276 | 21.2324 | 4.6 | 276 | 0.38333 | 0.2855 | 0.0085 | 0.272 | 276 | 9.136 |  | 4.6 | 276 | 0.19167 | 0.0929 | 0.0035 | 0.112 | 276 | 2.9728 | 4.6 | 276 | 0.19167 | 0.2855 | 0.0085 | 0.272 | 276 | 9.136
4.7 | 282 | 0.78333 | 0.7868 | 0.0285 | 0.798 | 282 | 22.0304 | 4.7 | 282 | 0.39167 | 0.2942 | 0.0087 | 0.2784 | 282 | 9.4144 |  | 4.7 | 282 | 0.19583 | 0.0965 | 0.0036 | 0.1152 | 282 | 3.088 | 4.7 | 282 | 0.19583 | 0.2942 | 0.0087 | 0.2784 | 282 | 9.4144
4.8 | 288 | 0.8 | 0.816 | 0.0292 | 0.8176 | 288 | 22.848 | 4.8 | 288 | 0.4 | 0.303 | 0.0088 | 0.2816 | 288 | 9.696 |  | 4.8 | 288 | 0.2 | 0.1 | 0.0035 | 0.112 | 288 | 3.2 | 4.8 | 288 | 0.2 | 0.303 | 0.0088 | 0.2816 | 288 | 9.696
4.9 | 294 | 0.81667 | 0.8443 | 0.0283 | 0.7924 | 294 | 23.6404 | 4.9 | 294 | 0.40833 | 0.3113 | 0.0083 | 0.2656 | 294 | 9.9616 |  | 4.9 | 294 | 0.20417 | 0.1038 | 0.0038 | 0.1216 | 294 | 3.3216 | 4.9 | 294 | 0.20417 | 0.3113 | 0.0083 | 0.2656 | 294 | 9.9616
5 | 300 | 0.83333 | 0.872 | 0.0277 | 0.7756 | 300 | 24.416 | 5 | 300 | 0.41667 | 0.3197 | 0.0084 | 0.2688 | 300 | 10.2304 |  | 5 | 300 | 0.20833 | 0.1075 | 0.0037 | 0.1184 | 300 | 3.44 | 5 | 300 | 0.20833 | 0.3197 | 0.0084 | 0.2688 | 300 | 10.2304
5.1 | 306 | 0.85 | 0.899 | 0.027 | 0.756 | 306 | 25.172 | 5.1 | 306 | 0.425 | 0.3282 | 0.0085 | 0.272 | 306 | 10.5024 |  | 5.1 | 306 | 0.2125 | 0.1112 | 0.0037 | 0.1184 | 306 | 3.5584 | 5.1 | 306 | 0.2125 | 0.3282 | 0.0085 | 0.272 | 306 | 10.5024
5.2 | 312 | 0.86667 | 0.9247 | 0.0257 | 0.7196 | 312 | 25.8916 | 5.2 | 312 | 0.43333 | 0.337 | 0.0088 | 0.2816 | 312 | 10.784 |  | 5.2 | 312 | 0.21667 | 0.115 | 0.0038 | 0.1216 | 312 | 3.68 | 5.2 | 312 | 0.21667 | 0.337 | 0.0088 | 0.2816 | 312 | 10.784
5.3 | 318 | 0.88333 | 0.948 | 0.0233 | 0.6524 | 318 | 26.544 | 5.3 | 318 | 0.44167 | 0.3457 | 0.0087 | 0.2784 | 318 | 11.0624 |  | 5.3 | 318 | 0.22083 | 0.1188 | 0.0038 | 0.1216 | 318 | 3.8016 | 5.3 | 318 | 0.22083 | 0.3457 | 0.0087 | 0.2784 | 318 | 11.0624
5.4 | 324 | 0.9 | 0.968 | 0.02 | 0.56 | 324 | 27.104 | 5.4 | 324 | 0.45 | 0.354 | 0.0083 | 0.2656 | 324 | 11.328 |  | 5.4 | 324 | 0.225 | 0.123 | 0.0042 | 0.1344 | 324 | 3.936 | 5.4 | 324 | 0.225 | 0.354 | 0.0083 | 0.2656 | 324 | 11.328
5.5 | 330 | 0.91667 | 0.9847 | 0.0167 | 0.4676 | 330 | 27.5716 | 5.5 | 330 | 0.45833 | 0.3623 | 0.0083 | 0.2656 | 330 | 11.5936 |  | 5.5 | 330 | 0.22917 | 0.1272 | 0.0042 | 0.1344 | 330 | 4.0704 | 5.5 | 330 | 0.22917 | 0.3623 | 0.0083 | 0.2656 | 330 | 11.5936
5.6 | 336 | 0.93333 | 0.996 | 0.0113 | 0.3164 | 336 | 27.888 | 5.6 | 336 | 0.46667 | 0.3707 | 0.0084 | 0.2688 | 336 | 11.8624 |  | 5.6 | 336 | 0.23333 | 0.1313 | 0.0041 | 0.1312 | 336 | 4.2016 | 5.6 | 336 | 0.23333 | 0.3707 | 0.0084 | 0.2688 | 336 | 11.8624
5.7 | 342 | 0.95 | 1 | 0.004 | 0.112 | 342 | 28 | 5.7 | 342 | 0.475 | 0.379 | 0.0083 | 0.2656 | 342 | 12.128 |  | 5.7 | 342 | 0.2375 | 0.1355 | 0.0042 | 0.1344 | 342 | 4.336 | 5.7 | 342 | 0.2375 | 0.379 | 0.0083 | 0.2656 | 342 | 12.128
5.8 | 348 | 0.96667 | 1 | 0 | 0 | 348 | 28 | 5.8 | 348 | 0.48333 | 0.3873 | 0.0083 | 0.2656 | 348 | 12.3936 |  | 5.8 | 348 | 0.24167 | 0.1397 | 0.0042 | 0.1344 | 348 | 4.4704 | 5.8 | 348 | 0.24167 | 0.3873 | 0.0083 | 0.2656 | 348 | 12.3936
5.9 | 354 | 0.98333 | 1 | 0 | 0 | 354 | 28 | 5.9 | 354 | 0.49167 | 0.3957 | 0.0084 | 0.2688 | 354 | 12.6624 |  | 5.9 | 354 | 0.24583 | 0.1438 | 0.0041 | 0.1312 | 354 | 4.6016 | 5.9 | 354 | 0.24583 | 0.3957 | 0.0084 | 0.2688 | 354 | 12.6624
6 | 360 | 1 | 1 | 0 | 0 | 360 | 28 | 6 | 360 | 0.5 | 0.404 | 0.0083 | 0.2656 | 360 | 12.928 |  | 6 | 360 | 0.25 | 0.148 | 0.0042 | 0.1344 | 360 | 4.736 | 6 | 360 | 0.25 | 0.404 | 0.0083 | 0.2656 | 360 | 12.928
[8 empty] | 6.1 | 366 | 0.50833 | 0.4127 | 0.0087 | 0.2784 | 366 | 13.2064 |  | 6.1 | 366 | 0.25417 | 0.1522 | 0.0042 | 0.1344 | 366 | 4.8704 | 6.1 | 366 | 0.25417 | 0.4127 | 0.0087 | 0.2784 | 366 | 13.2064
[8 empty] | 6.2 | 372 | 0.51667 | 0.4215 | 0.0088 | 0.2816 | 372 | 13.488 |  | 6.2 | 372 | 0.25833 | 0.1563 | 0.0041 | 0.1312 | 372 | 5.0016 | 6.2 | 372 | 0.25833 | 0.4215 | 0.0088 | 0.2816 | 372 | 13.488
[8 empty] | 6.3 | 378 | 0.525 | 0.4302 | 0.0087 | 0.2784 | 378 | 13.7664 |  | 6.3 | 378 | 0.2625 | 0.1605 | 0.0042 | 0.1344 | 378 | 5.136 | 6.3 | 378 | 0.2625 | 0.4302 | 0.0087 | 0.2784 | 378 | 13.7664
[8 empty] | 6.4 | 384 | 0.53333 | 0.439 | 0.0088 | 0.2816 | 384 | 14.048 |  | 6.4 | 384 | 0.26667 | 0.1647 | 0.0042 | 0.1344 | 384 | 5.2704 | 6.4 | 384 | 0.26667 | 0.439 | 0.0088 | 0.2816 | 384 | 14.048
[8 empty] | 6.5 | 390 | 0.54167 | 0.4478 | 0.0088 | 0.2816 | 390 | 14.3296 |  | 6.5 | 390 | 0.27083 | 0.1688 | 0.0041 | 0.1312 | 390 | 5.4016 | 6.5 | 390 | 0.27083 | 0.4478 | 0.0088 | 0.2816 | 390 | 14.3296
[8 empty] | 6.6 | 396 | 0.55 | 0.457 | 0.0092 | 0.2944 | 396 | 14.624 |  | 6.6 | 396 | 0.275 | 0.173 | 0.0042 | 0.1344 | 396 | 5.536 | 6.6 | 396 | 0.275 | 0.457 | 0.0092 | 0.2944 | 396 | 14.624
[8 empty] | 6.7 | 402 | 0.55833 | 0.4662 | 0.0092 | 0.2944 | 402 | 14.9184 |  | 6.7 | 402 | 0.27917 | 0.1772 | 0.0042 | 0.1344 | 402 | 5.6704 | 6.7 | 402 | 0.27917 | 0.4662 | 0.0092 | 0.2944 | 402 | 14.9184
[8 empty] | 6.8 | 408 | 0.56667 | 0.4753 | 0.0091 | 0.2912 | 408 | 15.2096 |  | 6.8 | 408 | 0.28333 | 0.1815 | 0.0043 | 0.1376 | 408 | 5.808 | 6.8 | 408 | 0.28333 | 0.4753 | 0.0091 | 0.2912 | 408 | 15.2096
[8 empty] | 6.9 | 414 | 0.575 | 0.4845 | 0.0092 | 0.2944 | 414 | 15.504 |  | 6.9 | 414 | 0.2875 | 0.1859 | 0.0044 | 0.1408 | 414 | 5.9488 | 6.9 | 414 | 0.2875 | 0.4845 | 0.0092 | 0.2944 | 414 | 15.504
[8 empty] | 7 | 420 | 0.58333 | 0.494 | 0.0095 | 0.304 | 420 | 15.808 |  | 7 | 420 | 0.29167 | 0.1903 | 0.0044 | 0.1408 | 420 | 6.0896 | 7 | 420 | 0.29167 | 0.494 | 0.0095 | 0.304 | 420 | 15.808
[8 empty] | 7.1 | 426 | 0.59167 | 0.504 | 0.01 | 0.32 | 426 | 16.128 |  | 7.1 | 426 | 0.29583 | 0.1946 | 0.0043 | 0.1376 | 426 | 6.2272 | 7.1 | 426 | 0.29583 | 0.504 | 0.01 | 0.32 | 426 | 16.128
[8 empty] | 7.2 | 432 | 0.6 | 0.514 | 0.01 | 0.32 | 432 | 16.448 |  | 7.2 | 432 | 0.3 | 0.199 | 0.0044 | 0.1408 | 432 | 6.368 | 7.2 | 432 | 0.3 | 0.514 | 0.01 | 0.32 | 432 | 16.448
[8 empty] | 7.3 | 438 | 0.60833 | 0.524 | 0.01 | 0.32 | 438 | 16.768 |  | 7.3 | 438 | 0.30417 | 0.2034 | 0.0044 | 0.1408 | 438 | 6.5088 | 7.3 | 438 | 0.30417 | 0.524 | 0.01 | 0.32 | 438 | 16.768
[8 empty] | 7.4 | 444 | 0.61667 | 0.534 | 0.01 | 0.32 | 444 | 17.088 |  | 7.4 | 444 | 0.30833 | 0.2078 | 0.0044 | 0.1408 | 444 | 6.6496 | 7.4 | 444 | 0.30833 | 0.534 | 0.01 | 0.32 | 444 | 17.088
[8 empty] | 7.5 | 450 | 0.625 | 0.5445 | 0.0105 | 0.336 | 450 | 17.424 |  | 7.5 | 450 | 0.3125 | 0.2121 | 0.0043 | 0.1376 | 450 | 6.7872 | 7.5 | 450 | 0.3125 | 0.5445 | 0.0105 | 0.336 | 450 | 17.424
[8 empty] | 7.6 | 456 | 0.63333 | 0.5553 | 0.0108 | 0.3456 | 456 | 17.7696 |  | 7.6 | 456 | 0.31667 | 0.2165 | 0.0044 | 0.1408 | 456 | 6.928 | 7.6 | 456 | 0.31667 | 0.5553 | 0.0108 | 0.3456 | 456 | 17.7696
[8 empty] | 7.7 | 462 | 0.64167 | 0.5662 | 0.0109 | 0.3488 | 462 | 18.1184 |  | 7.7 | 462 | 0.32083 | 0.2209 | 0.0044 | 0.1408 | 462 | 7.0688 | 7.7 | 462 | 0.32083 | 0.5662 | 0.0109 | 0.3488 | 462 | 18.1184
[8 empty] | 7.8 | 468 | 0.65 | 0.5775 | 0.0113 | 0.3616 | 468 | 18.48 |  | 7.8 | 468 | 0.325 | 0.2252 | 0.0043 | 0.1376 | 468 | 7.2064 | 7.8 | 468 | 0.325 | 0.5775 | 0.0113 | 0.3616 | 468 | 18.48
[8 empty] | 7.9 | 474 | 0.65833 | 0.5887 | 0.0112 | 0.3584 | 474 | 18.8384 |  | 7.9 | 474 | 0.32917 | 0.2296 | 0.0044 | 0.1408 | 474 | 7.3472 | 7.9 | 474 | 0.32917 | 0.5887 | 0.0112 | 0.3584 | 474 | 18.8384
[8 empty] | 8 | 480 | 0.66667 | 0.6007 | 0.012 | 0.384 | 480 | 19.2224 |  | 8 | 480 | 0.33333 | 0.234 | 0.0044 | 0.1408 | 480 | 7.488 | 8 | 480 | 0.33333 | 0.6007 | 0.012 | 0.384 | 480 | 19.2224
[8 empty] | 8.1 | 486 | 0.675 | 0.6128 | 0.0121 | 0.3872 | 486 | 19.6096 |  | 8.1 | 486 | 0.3375 | 0.2384 | 0.0044 | 0.1408 | 486 | 7.6288 | 8.1 | 486 | 0.3375 | 0.6128 | 0.0121 | 0.3872 | 486 | 19.6096
[8 empty] | 8.2 | 492 | 0.68333 | 0.625 | 0.0122 | 0.3904 | 492 | 20 |  | 8.2 | 492 | 0.34167 | 0.2427 | 0.0043 | 0.1376 | 492 | 7.7664 | 8.2 | 492 | 0.34167 | 0.625 | 0.0122 | 0.3904 | 492 | 20
[8 empty] | 8.3 | 498 | 0.69167 | 0.6375 | 0.0125 | 0.4 | 498 | 20.4 |  | 8.3 | 498 | 0.34583 | 0.2471 | 0.0044 | 0.1408 | 498 | 7.9072 | 8.3 | 498 | 0.34583 | 0.6375 | 0.0125 | 0.4 | 498 | 20.4
[8 empty] | 8.4 | 504 | 0.7 | 0.65 | 0.0125 | 0.4 | 504 | 20.8 |  | 8.4 | 504 | 0.35 | 0.2515 | 0.0044 | 0.1408 | 504 | 8.048 | 8.4 | 504 | 0.35 | 0.65 | 0.0125 | 0.4 | 504 | 20.8
[8 empty] | 8.5 | 510 | 0.70833 | 0.6629 | 0.0129 | 0.4128 | 510 | 21.2128 |  | 8.5 | 510 | 0.35417 | 0.2559 | 0.0044 | 0.1408 | 510 | 8.1888 | 8.5 | 510 | 0.35417 | 0.6629 | 0.0129 | 0.4128 | 510 | 21.2128
[8 empty] | 8.6 | 516 | 0.71667 | 0.6758 | 0.0129 | 0.4128 | 516 | 21.6256 |  | 8.6 | 516 | 0.35833 | 0.2603 | 0.0044 | 0.1408 | 516 | 8.3296 | 8.6 | 516 | 0.35833 | 0.6758 | 0.0129 | 0.4128 | 516 | 21.6256
[8 empty] | 8.7 | 522 | 0.725 | 0.689 | 0.0132 | 0.4224 | 522 | 22.048 |  | 8.7 | 522 | 0.3625 | 0.2645 | 0.0042 | 0.1344 | 522 | 8.464 | 8.7 | 522 | 0.3625 | 0.689 | 0.0132 | 0.4224 | 522 | 22.048
[8 empty] | 8.8 | 528 | 0.73333 | 0.7023 | 0.0133 | 0.4256 | 528 | 22.4736 |  | 8.8 | 528 | 0.36667 | 0.2687 | 0.0042 | 0.1344 | 528 | 8.5984 | 8.8 | 528 | 0.36667 | 0.7023 | 0.0133 | 0.4256 | 528 | 22.4736
[8 empty] | 8.9 | 534 | 0.74167 | 0.7158 | 0.0135 | 0.432 | 534 | 22.9056 |  | 8.9 | 534 | 0.37083 | 0.2728 | 0.0041 | 0.1312 | 534 | 8.7296 | 8.9 | 534 | 0.37083 | 0.7158 | 0.0135 | 0.432 | 534 | 22.9056
[8 empty] | 9 | 540 | 0.75 | 0.73 | 0.0142 | 0.4544 | 540 | 23.36 |  | 9 | 540 | 0.375 | 0.277 | 0.0042 | 0.1344 | 540 | 8.864 | 9 | 540 | 0.375 | 0.73 | 0.0142 | 0.4544 | 540 | 23.36
[8 empty] | 9.1 | 546 | 0.75833 | 0.7442 | 0.0142 | 0.4544 | 546 | 23.8144 |  | 9.1 | 546 | 0.37917 | 0.2812 | 0.0042 | 0.1344 | 546 | 8.9984 | 9.1 | 546 | 0.37917 | 0.7442 | 0.0142 | 0.4544 | 546 | 23.8144
[8 empty] | 9.2 | 552 | 0.76667 | 0.7583 | 0.0141 | 0.4512 | 552 | 24.2656 |  | 9.2 | 552 | 0.38333 | 0.2855 | 0.0043 | 0.1376 | 552 | 9.136 | 9.2 | 552 | 0.38333 | 0.7583 | 0.0141 | 0.4512 | 552 | 24.2656
[8 empty] | 9.3 | 558 | 0.775 | 0.7725 | 0.0142 | 0.4544 | 558 | 24.72 |  | 9.3 | 558 | 0.3875 | 0.2899 | 0.0044 | 0.1408 | 558 | 9.2768 | 9.3 | 558 | 0.3875 | 0.7725 | 0.0142 | 0.4544 | 558 | 24.72
[8 empty] | 9.4 | 564 | 0.78333 | 0.7868 | 0.0143 | 0.4576 | 564 | 25.1776 |  | 9.4 | 564 | 0.39167 | 0.2942 | 0.0043 | 0.1376 | 564 | 9.4144 | 9.4 | 564 | 0.39167 | 0.7868 | 0.0143 | 0.4576 | 564 | 25.1776
[8 empty] | 9.5 | 570 | 0.79167 | 0.8014 | 0.0146 | 0.4672 | 570 | 25.6448 |  | 9.5 | 570 | 0.39583 | 0.2986 | 0.0044 | 0.1408 | 570 | 9.5552 | 9.5 | 570 | 0.39583 | 0.8014 | 0.0146 | 0.4672 | 570 | 25.6448
[8 empty] | 9.6 | 576 | 0.8 | 0.816 | 0.0146 | 0.4672 | 576 | 26.112 |  | 9.6 | 576 | 0.4 | 0.303 | 0.0044 | 0.1408 | 576 | 9.696 | 9.6 | 576 | 0.4 | 0.816 | 0.0146 | 0.4672 | 576 | 26.112
[8 empty] | 9.7 | 582 | 0.80833 | 0.8302 | 0.0142 | 0.4544 | 582 | 26.5664 |  | 9.7 | 582 | 0.40417 | 0.3072 | 0.0042 | 0.1344 | 582 | 9.8304 | 9.7 | 582 | 0.40417 | 0.8302 | 0.0142 | 0.4544 | 582 | 26.5664
[8 empty] | 9.8 | 588 | 0.81667 | 0.8443 | 0.0141 | 0.4512 | 588 | 27.0176 |  | 9.8 | 588 | 0.40833 | 0.3113 | 0.0041 | 0.1312 | 588 | 9.9616 | 9.8 | 588 | 0.40833 | 0.8443 | 0.0141 | 0.4512 | 588 | 27.0176
[8 empty] | 9.9 | 594 | 0.825 | 0.8582 | 0.0139 | 0.4448 | 594 | 27.4624 |  | 9.9 | 594 | 0.4125 | 0.3155 | 0.0042 | 0.1344 | 594 | 10.096 | 9.9 | 594 | 0.4125 | 0.8582 | 0.0139 | 0.4448 | 594 | 27.4624
[8 empty] | 10 | 600 | 0.83333 | 0.872 | 0.0138 | 0.4416 | 600 | 27.904 |  | 10 | 600 | 0.41667 | 0.3197 | 0.0042 | 0.1344 | 600 | 10.2304 | 10 | 600 | 0.41667 | 0.872 | 0.0138 | 0.4416 | 600 | 27.904
[8 empty] | 10.1 | 606 | 0.84167 | 0.8857 | 0.0137 | 0.4384 | 606 | 28.3424 |  | 10.1 | 606 | 0.42083 | 0.3239 | 0.0042 | 0.1344 | 606 | 10.3648 | 10.1 | 606 | 0.42083 | 0.8857 | 0.0137 | 0.4384 | 606 | 28.3424
[8 empty] | 10.2 | 612 | 0.85 | 0.899 | 0.0133 | 0.4256 | 612 | 28.768 |  | 10.2 | 612 | 0.425 | 0.3282 | 0.0043 | 0.1376 | 612 | 10.5024 | 10.2 | 612 | 0.425 | 0.899 | 0.0133 | 0.4256 | 612 | 28.768
[8 empty] | 10.3 | 618 | 0.85833 | 0.9123 | 0.0133 | 0.4256 | 618 | 29.1936 |  | 10.3 | 618 | 0.42917 | 0.3326 | 0.0044 | 0.1408 | 618 | 10.6432 | 10.3 | 618 | 0.42917 | 0.9123 | 0.0133 | 0.4256 | 618 | 29.1936
[8 empty] | 10.4 | 624 | 0.86667 | 0.9247 | 0.0124 | 0.3968 | 624 | 29.5904 |  | 10.4 | 624 | 0.43333 | 0.337 | 0.0044 | 0.1408 | 624 | 10.784 | 10.4 | 624 | 0.43333 | 0.9247 | 0.0124 | 0.3968 | 624 | 29.5904
[8 empty] | 10.5 | 630 | 0.875 | 0.9368 | 0.0121 | 0.3872 | 630 | 29.9776 |  | 10.5 | 630 | 0.4375 | 0.3414 | 0.0044 | 0.1408 | 630 | 10.9248 | 10.5 | 630 | 0.4375 | 0.9368 | 0.0121 | 0.3872 | 630 | 29.9776
[8 empty] | 10.6 | 636 | 0.88333 | 0.948 | 0.0112 | 0.3584 | 636 | 30.336 |  | 10.6 | 636 | 0.44167 | 0.3457 | 0.0043 | 0.1376 | 636 | 11.0624 | 10.6 | 636 | 0.44167 | 0.948 | 0.0112 | 0.3584 | 636 | 30.336
[8 empty] | 10.7 | 642 | 0.89167 | 0.958 | 0.01 | 0.32 | 642 | 30.656 |  | 10.7 | 642 | 0.44583 | 0.3498 | 0.0041 | 0.1312 | 642 | 11.1936 | 10.7 | 642 | 0.44583 | 0.958 | 0.01 | 0.32 | 642 | 30.656
[8 empty] | 10.8 | 648 | 0.9 | 0.968 | 0.01 | 0.32 | 648 | 30.976 |  | 10.8 | 648 | 0.45 | 0.354 | 0.0042 | 0.1344 | 648 | 11.328 | 10.8 | 648 | 0.45 | 0.968 | 0.01 | 0.32 | 648 | 30.976
[8 empty] | 10.9 | 654 | 0.90833 | 0.9763 | 0.0083 | 0.2656 | 654 | 31.2416 |  | 10.9 | 654 | 0.45417 | 0.3582 | 0.0042 | 0.1344 | 654 | 11.4624 | 10.9 | 654 | 0.45417 | 0.9763 | 0.0083 | 0.2656 | 654 | 31.2416
[8 empty] | 11 | 660 | 0.91667 | 0.9847 | 0.0084 | 0.2688 | 660 | 31.5104 |  | 11 | 660 | 0.45833 | 0.3623 | 0.0041 | 0.1312 | 660 | 11.5936 | 11 | 660 | 0.45833 | 0.9847 | 0.0084 | 0.2688 | 660 | 31.5104
[8 empty] | 11.1 | 666 | 0.925 | 0.991 | 0.0063 | 0.2016 | 666 | 31.712 |  | 11.1 | 666 | 0.4625 | 0.3665 | 0.0042 | 0.1344 | 666 | 11.728 | 11.1 | 666 | 0.4625 | 0.991 | 0.0063 | 0.2016 | 666 | 31.712
[8 empty] | 11.2 | 672 | 0.93333 | 0.996 | 0.005 | 0.16 | 672 | 31.872 |  | 11.2 | 672 | 0.46667 | 0.3707 | 0.0042 | 0.1344 | 672 | 11.8624 | 11.2 | 672 | 0.46667 | 0.996 | 0.005 | 0.16 | 672 | 31.872
[8 empty] | 11.3 | 678 | 0.94167 | 1 | 0.004 | 0.128 | 678 | 32 |  | 11.3 | 678 | 0.47083 | 0.3748 | 0.0041 | 0.1312 | 678 | 11.9936 | 11.3 | 678 | 0.47083 | 1 | 0.004 | 0.128 | 678 | 32
[8 empty] | 11.4 | 684 | 0.95 | 1 | 0 | 0 | 684 | 32 |  | 11.4 | 684 | 0.475 | 0.379 | 0.0042 | 0.1344 | 684 | 12.128 | 11.4 | 684 | 0.475 | 1 | 0 | 0 | 684 | 32
[8 empty] | 11.5 | 690 | 0.95833 | 1 | 0 | 0 | 690 | 32 |  | 11.5 | 690 | 0.47917 | 0.3832 | 0.0042 | 0.1344 | 690 | 12.2624 | 11.5 | 690 | 0.47917 | 1 | 0 | 0 | 690 | 32
[8 empty] | 11.6 | 696 | 0.96667 | 1 | 0 | 0 | 696 | 32 |  | 11.6 | 696 | 0.48333 | 0.3873 | 0.0041 | 0.1312 | 696 | 12.3936 | 11.6 | 696 | 0.48333 | 1 | 0 | 0 | 696 | 32
[8 empty] | 11.7 | 702 | 0.975 | 1 | 0 | 0 | 702 | 32 |  | 11.7 | 702 | 0.4875 | 0.3915 | 0.0042 | 0.1344 | 702 | 12.528 | 11.7 | 702 | 0.4875 | 1 | 0 | 0 | 702 | 32
[8 empty] | 11.8 | 708 | 0.98333 | 1 | 0 | 0 | 708 | 32 |  | 11.8 | 708 | 0.49167 | 0.3957 | 0.0042 | 0.1344 | 708 | 12.6624 | 11.8 | 708 | 0.49167 | 1 | 0 | 0 | 708 | 32
[8 empty] | 11.9 | 714 | 0.99167 | 1 | 0 | 0 | 714 | 32 |  | 11.9 | 714 | 0.49583 | 0.3998 | 0.0041 | 0.1312 | 714 | 12.7936 | 11.9 | 714 | 0.49583 | 1 | 0 | 0 | 714 | 32
[8 empty] | 12 | 720 | 1 | 1 | 0 | 0 | 720 | 32 |  | 12 | 720 | 0.5 | 0.404 | 0.0042 | 0.1344 | 720 | 12.928 | 12 | 720 | 0.5 | 1 | 0 | 0 | 720 | 32
[17 empty] | 12.1 | 726 | 0.50417 | 0.4084 | 0.0044 | 0.1408 | 726 | 13.0688 | 12.1 | 726 | 0.50417 |  | 0 | 0 | 726 | 32
[17 empty] | 12.2 | 732 | 0.50833 | 0.4127 | 0.0043 | 0.1376 | 732 | 13.2064 | 12.2 | 732 | 0.50833 |  | 0 | 0 | 732 | 32
[17 empty] | 12.3 | 738 | 0.5125 | 0.4171 | 0.0044 | 0.1408 | 738 | 13.3472 | 12.3 | 738 | 0.5125 |  | 0 | 0 | 738 | 32
[17 empty] | 12.4 | 744 | 0.51667 | 0.4215 | 0.0044 | 0.1408 | 744 | 13.488 | 12.4 | 744 | 0.51667 |  | 0 | 0 | 744 | 32
[17 empty] | 12.5 | 750 | 0.52083 | 0.4259 | 0.0044 | 0.1408 | 750 | 13.6288 | 12.5 | 750 | 0.52083 |  | 0 | 0 | 750 | 32
[17 empty] | 12.6 | 756 | 0.525 | 0.4302 | 0.0043 | 0.1376 | 756 | 13.7664 | 12.6 | 756 | 0.525 |  | 0 | 0 | 756 | 32
[17 empty] | 12.7 | 762 | 0.52917 | 0.4346 | 0.0044 | 0.1408 | 762 | 13.9072 | 12.7 | 762 | 0.52917 |  | 0 | 0 | 762 | 32
[17 empty] | 12.8 | 768 | 0.53333 | 0.439 | 0.0044 | 0.1408 | 768 | 14.048 | 12.8 | 768 | 0.53333 |  | 0 | 0 | 768 | 32
[17 empty] | 12.9 | 774 | 0.5375 | 0.4434 | 0.0044 | 0.1408 | 774 | 14.1888 | 12.9 | 774 | 0.5375 |  | 0 | 0 | 774 | 32
[17 empty] | 13 | 780 | 0.54167 | 0.4478 | 0.0044 | 0.1408 | 780 | 14.3296 | 13 | 780 | 0.54167 |  | 0 | 0 | 780 | 32
[17 empty] | 13.1 | 786 | 0.54583 | 0.4524 | 0.0046 | 0.1472 | 786 | 14.4768 | 13.1 | 786 | 0.54583 |  | 0 | 0 | 786 | 32
[17 empty] | 13.2 | 792 | 0.55 | 0.457 | 0.0046 | 0.1472 | 792 | 14.624 | 13.2 | 792 | 0.55 |  | 0 | 0 | 792 | 32
[17 empty] | 13.3 | 798 | 0.55417 | 0.4616 | 0.0046 | 0.1472 | 798 | 14.7712 | 13.3 | 798 | 0.55417 |  | 0 | 0 | 798 | 32
[17 empty] | 13.4 | 804 | 0.55833 | 0.4662 | 0.0046 | 0.1472 | 804 | 14.9184 | 13.4 | 804 | 0.55833 |  | 0 | 0 | 804 | 32
[17 empty] | 13.5 | 810 | 0.5625 | 0.4708 | 0.0046 | 0.1472 | 810 | 15.0656 | 13.5 | 810 | 0.5625 |  | 0 | 0 | 810 | 32
[17 empty] | 13.6 | 816 | 0.56667 | 0.4753 | 0.0045 | 0.144 | 816 | 15.2096 | 13.6 | 816 | 0.56667 |  | 0 | 0 | 816 | 32
[17 empty] | 13.7 | 822 | 0.57083 | 0.4799 | 0.0046 | 0.1472 | 822 | 15.3568 | 13.7 | 822 | 0.57083 |  | 0 | 0 | 822 | 32
[17 empty] | 13.8 | 828 | 0.575 | 0.4845 | 0.0046 | 0.1472 | 828 | 15.504 | 13.8 | 828 | 0.575 |  | 0 | 0 | 828 | 32
[17 empty] | 13.9 | 834 | 0.57917 | 0.4891 | 0.0046 | 0.1472 | 834 | 15.6512 | 13.9 | 834 | 0.57917 |  | 0 | 0 | 834 | 32
[17 empty] | 14 | 840 | 0.58333 | 0.494 | 0.0049 | 0.1568 | 840 | 15.808 | 14 | 840 | 0.58333 |  | 0 | 0 | 840 | 32
[17 empty] | 14.1 | 846 | 0.5875 | 0.499 | 0.005 | 0.16 | 846 | 15.968 | 14.1 | 846 | 0.5875 |  | 0 | 0 | 846 | 32
[17 empty] | 14.2 | 852 | 0.59167 | 0.504 | 0.005 | 0.16 | 852 | 16.128 | 14.2 | 852 | 0.59167 |  | 0 | 0 | 852 | 32
[17 empty] | 14.3 | 858 | 0.59583 | 0.509 | 0.005 | 0.16 | 858 | 16.288 | 14.3 | 858 | 0.59583 |  | 0 | 0 | 858 | 32
[17 empty] | 14.4 | 864 | 0.6 | 0.514 | 0.005 | 0.16 | 864 | 16.448 | 14.4 | 864 | 0.6 |  | 0 | 0 | 864 | 32
[17 empty] | 14.5 | 870 | 0.60417 | 0.519 | 0.005 | 0.16 | 870 | 16.608 | 14.5 | 870 | 0.60417 |  | 0 | 0 | 870 | 32
[17 empty] | 14.6 | 876 | 0.60833 | 0.524 | 0.005 | 0.16 | 876 | 16.768 | 14.6 | 876 | 0.60833 |  | 0 | 0 | 876 | 32
[17 empty] | 14.7 | 882 | 0.6125 | 0.529 | 0.005 | 0.16 | 882 | 16.928 | 14.7 | 882 | 0.6125 |  | 0 | 0 | 882 | 32
[17 empty] | 14.8 | 888 | 0.61667 | 0.534 | 0.005 | 0.16 | 888 | 17.088 | 14.8 | 888 | 0.61667 |  | 0 | 0 | 888 | 32
[17 empty] | 14.9 | 894 | 0.62083 | 0.5391 | 0.0051 | 0.1632 | 894 | 17.2512 | 14.9 | 894 | 0.62083 |  | 0 | 0 | 894 | 32
[17 empty] | 15 | 900 | 0.625 | 0.5445 | 0.0054 | 0.1728 | 900 | 17.424 | 15 | 900 | 0.625 |  | 0 | 0 | 900 | 32
[17 empty] | 15.1 | 906 | 0.62917 | 0.5499 | 0.0054 | 0.1728 | 906 | 17.5968 | 15.1 | 906 | 0.62917 |  | 0 | 0 | 906 | 32
[17 empty] | 15.2 | 912 | 0.63333 | 0.5553 | 0.0054 | 0.1728 | 912 | 17.7696 | 15.2 | 912 | 0.63333 |  | 0 | 0 | 912 | 32
[17 empty] | 15.3 | 918 | 0.6375 | 0.5607 | 0.0054 | 0.1728 | 918 | 17.9424 | 15.3 | 918 | 0.6375 |  | 0 | 0 | 918 | 32
[17 empty] | 15.4 | 924 | 0.64167 | 0.5662 | 0.0055 | 0.176 | 924 | 18.1184 | 15.4 | 924 | 0.64167 |  | 0 | 0 | 924 | 32
[17 empty] | 15.5 | 930 | 0.64583 | 0.5719 | 0.0057 | 0.1824 | 930 | 18.3008 | 15.5 | 930 | 0.64583 |  | 0 | 0 | 930 | 32
[17 empty] | 15.6 | 936 | 0.65 | 0.5775 | 0.0056 | 0.1792 | 936 | 18.48 | 15.6 | 936 | 0.65 |  | 0 | 0 | 936 | 32
[17 empty] | 15.7 | 942 | 0.65417 | 0.5831 | 0.0056 | 0.1792 | 942 | 18.6592 | 15.7 | 942 | 0.65417 |  | 0 | 0 | 942 | 32
[17 empty] | 15.8 | 948 | 0.65833 | 0.5887 | 0.0056 | 0.1792 | 948 | 18.8384 | 15.8 | 948 | 0.65833 |  | 0 | 0 | 948 | 32
[17 empty] | 15.9 | 954 | 0.6625 | 0.5946 | 0.0059 | 0.1888 | 954 | 19.0272 | 15.9 | 954 | 0.6625 |  | 0 | 0 | 954 | 32
[17 empty] | 16 | 960 | 0.66667 | 0.6007 | 0.0061 | 0.1952 | 960 | 19.2224 | 16 | 960 | 0.66667 |  | 0 | 0 | 960 | 32
[17 empty] | 16.1 | 966 | 0.67083 | 0.6067 | 0.006 | 0.192 | 966 | 19.4144 | 16.1 | 966 | 0.67083 |  | 0 | 0 | 966 | 32
[17 empty] | 16.2 | 972 | 0.675 | 0.6128 | 0.0061 | 0.1952 | 972 | 19.6096 | 16.2 | 972 | 0.675 |  | 0 | 0 | 972 | 32
[17 empty] | 16.3 | 978 | 0.67917 | 0.6188 | 0.006 | 0.192 | 978 | 19.8016 | 16.3 | 978 | 0.67917 |  | 0 | 0 | 978 | 32
[17 empty] | 16.4 | 984 | 0.68333 | 0.625 | 0.0062 | 0.1984 | 984 | 20 | 16.4 | 984 | 0.68333 |  | 0 | 0 | 984 | 32
[17 empty] | 16.5 | 990 | 0.6875 | 0.6312 | 0.0062 | 0.1984 | 990 | 20.1984 | 16.5 | 990 | 0.6875 |  | 0 | 0 | 990 | 32
[17 empty] | 16.6 | 996 | 0.69167 | 0.6375 | 0.0063 | 0.2016 | 996 | 20.4 | 16.6 | 996 | 0.69167 |  | 0 | 0 | 996 | 32
[17 empty] | 16.7 | 1002 | 0.69583 | 0.6438 | 0.0063 | 0.2016 | 1002 | 20.6016 | 16.7 | 1002 | 0.69583 |  | 0 | 0 | 1002 | 32
[17 empty] | 16.8 | 1008 | 0.7 | 0.65 | 0.0062 | 0.1984 | 1008 | 20.8 | 16.8 | 1008 | 0.7 |  | 0 | 0 | 1008 | 32
[17 empty] | 16.9 | 1014 | 0.70417 | 0.6565 | 0.0065 | 0.208 | 1014 | 21.008 | 16.9 | 1014 | 0.70417 |  | 0 | 0 | 1014 | 32
[17 empty] | 17 | 1020 | 0.70833 | 0.6629 | 0.0064 | 0.2048 | 1020 | 21.2128 | 17 | 1020 | 0.70833 |  | 0 | 0 | 1020 | 32
[17 empty] | 17.1 | 1026 | 0.7125 | 0.6694 | 0.0065 | 0.208 | 1026 | 21.4208 | 17.1 | 1026 | 0.7125 |  | 0 | 0 | 1026 | 32
[17 empty] | 17.2 | 1032 | 0.71667 | 0.6758 | 0.0064 | 0.2048 | 1032 | 21.6256 | 17.2 | 1032 | 0.71667 |  | 0 | 0 | 1032 | 32
[17 empty] | 17.3 | 1038 | 0.72083 | 0.6823 | 0.0065 | 0.208 | 1038 | 21.8336 | 17.3 | 1038 | 0.72083 |  | 0 | 0 | 1038 | 32
[17 empty] | 17.4 | 1044 | 0.725 | 0.689 | 0.0067 | 0.2144 | 1044 | 22.048 | 17.4 | 1044 | 0.725 |  | 0 | 0 | 1044 | 32
[17 empty] | 17.5 | 1050 | 0.72917 | 0.6957 | 0.0067 | 0.2144 | 1050 | 22.2624 | 17.5 | 1050 | 0.72917 |  | 0 | 0 | 1050 | 32
[17 empty] | 17.6 | 1056 | 0.73333 | 0.7023 | 0.0066 | 0.2112 | 1056 | 22.4736 | 17.6 | 1056 | 0.73333 |  | 0 | 0 | 1056 | 32
[17 empty] | 17.7 | 1062 | 0.7375 | 0.709 | 0.0067 | 0.2144 | 1062 | 22.688 | 17.7 | 1062 | 0.7375 |  | 0 | 0 | 1062 | 32
[17 empty] | 17.8 | 1068 | 0.74167 | 0.7158 | 0.0068 | 0.2176 | 1068 | 22.9056 | 17.8 | 1068 | 0.74167 |  | 0 | 0 | 1068 | 32
[17 empty] | 17.9 | 1074 | 0.74583 | 0.7229 | 0.0071 | 0.2272 | 1074 | 23.1328 | 17.9 | 1074 | 0.74583 |  | 0 | 0 | 1074 | 32
[17 empty] | 18 | 1080 | 0.75 | 0.73 | 0.0071 | 0.2272 | 1080 | 23.36 | 18 | 1080 | 0.75 |  | 0 | 0 | 1080 | 32
[17 empty] | 18.1 | 1086 | 0.75417 | 0.7371 | 0.0071 | 0.2272 | 1086 | 23.5872 | 18.1 | 1086 | 0.75417 |  | 0 | 0 | 1086 | 32
[17 empty] | 18.2 | 1092 | 0.75833 | 0.7442 | 0.0071 | 0.2272 | 1092 | 23.8144 | 18.2 | 1092 | 0.75833 |  | 0 | 0 | 1092 | 32
[17 empty] | 18.3 | 1098 | 0.7625 | 0.7512 | 0.007 | 0.224 | 1098 | 24.0384 | 18.3 | 1098 | 0.7625 |  | 0 | 0 | 1098 | 32
[17 empty] | 18.4 | 1104 | 0.76667 | 0.7583 | 0.0071 | 0.2272 | 1104 | 24.2656 | 18.4 | 1104 | 0.76667 |  | 0 | 0 | 1104 | 32
[17 empty] | 18.5 | 1110 | 0.77083 | 0.7654 | 0.0071 | 0.2272 | 1110 | 24.4928 | 18.5 | 1110 | 0.77083 |  | 0 | 0 | 1110 | 32
[17 empty] | 18.6 | 1116 | 0.775 | 0.7725 | 0.0071 | 0.2272 | 1116 | 24.72 | 18.6 | 1116 | 0.775 |  | 0 | 0 | 1116 | 32
[17 empty] | 18.7 | 1122 | 0.77917 | 0.7796 | 0.0071 | 0.2272 | 1122 | 24.9472 | 18.7 | 1122 | 0.77917 |  | 0 | 0 | 1122 | 32
[17 empty] | 18.8 | 1128 | 0.78333 | 0.7868 | 0.0072 | 0.2304 | 1128 | 25.1776 | 18.8 | 1128 | 0.78333 |  | 0 | 0 | 1128 | 32
[17 empty] | 18.9 | 1134 | 0.7875 | 0.7941 | 0.0073 | 0.2336 | 1134 | 25.4112 | 18.9 | 1134 | 0.7875 |  | 0 | 0 | 1134 | 32
[17 empty] | 19 | 1140 | 0.79167 | 0.8014 | 0.0073 | 0.2336 | 1140 | 25.6448 | 19 | 1140 | 0.79167 |  | 0 | 0 | 1140 | 32
[17 empty] | 19.1 | 1146 | 0.79583 | 0.8087 | 0.0073 | 0.2336 | 1146 | 25.8784 | 19.1 | 1146 | 0.79583 |  | 0 | 0 | 1146 | 32
[17 empty] | 19.2 | 1152 | 0.8 | 0.816 | 0.0073 | 0.2336 | 1152 | 26.112 | 19.2 | 1152 | 0.8 |  | 0 | 0 | 1152 | 32
[17 empty] | 19.3 | 1158 | 0.80417 | 0.8231 | 0.0071 | 0.2272 | 1158 | 26.3392 | 19.3 | 1158 | 0.80417 |  | 0 | 0 | 1158 | 32
[17 empty] | 19.4 | 1164 | 0.80833 | 0.8302 | 0.0071 | 0.2272 | 1164 | 26.5664 | 19.4 | 1164 | 0.80833 |  | 0 | 0 | 1164 | 32
[17 empty] | 19.5 | 1170 | 0.8125 | 0.8372 | 0.007 | 0.224 | 1170 | 26.7904 | 19.5 | 1170 | 0.8125 |  | 0 | 0 | 1170 | 32
[17 empty] | 19.6 | 1176 | 0.81667 | 0.8443 | 0.0071 | 0.2272 | 1176 | 27.0176 | 19.6 | 1176 | 0.81667 |  | 0 | 0 | 1176 | 32
[17 empty] | 19.7 | 1182 | 0.82083 | 0.8514 | 0.0071 | 0.2272 | 1182 | 27.2448 | 19.7 | 1182 | 0.82083 |  | 0 | 0 | 1182 | 32
[17 empty] | 19.8 | 1188 | 0.825 | 0.8582 | 0.0068 | 0.2176 | 1188 | 27.4624 | 19.8 | 1188 | 0.825 |  | 0 | 0 | 1188 | 32
[17 empty] | 19.9 | 1194 | 0.82917 | 0.8651 | 0.0069 | 0.2208 | 1194 | 27.6832 | 19.9 | 1194 | 0.82917 |  | 0 | 0 | 1194 | 32
[17 empty] | 20 | 1200 | 0.83333 | 0.872 | 0.0069 | 0.2208 | 1200 | 27.904 | 20 | 1200 | 0.83333 |  | 0 | 0 | 1200 | 32
[17 empty] | 20.1 | 1206 | 0.8375 | 0.8789 | 0.0069 | 0.2208 | 1206 | 28.1248 | 20.1 | 1206 | 0.8375 |  | 0 | 0 | 1206 | 32
[17 empty] | 20.2 | 1212 | 0.84167 | 0.8857 | 0.0068 | 0.2176 | 1212 | 28.3424 | 20.2 | 1212 | 0.84167 |  | 0 | 0 | 1212 | 32
[17 empty] | 20.3 | 1218 | 0.84583 | 0.8923 | 0.0066 | 0.2112 | 1218 | 28.5536 | 20.3 | 1218 | 0.84583 |  | 0 | 0 | 1218 | 32
[17 empty] | 20.4 | 1224 | 0.85 | 0.899 | 0.0067 | 0.2144 | 1224 | 28.768 | 20.4 | 1224 | 0.85 |  | 0 | 0 | 1224 | 32
[17 empty] | 20.5 | 1230 | 0.85417 | 0.9057 | 0.0067 | 0.2144 | 1230 | 28.9824 | 20.5 | 1230 | 0.85417 |  | 0 | 0 | 1230 | 32
[17 empty] | 20.6 | 1236 | 0.85833 | 0.9123 | 0.0066 | 0.2112 | 1236 | 29.1936 | 20.6 | 1236 | 0.85833 |  | 0 | 0 | 1236 | 32
[17 empty] | 20.7 | 1242 | 0.8625 | 0.9186 | 0.0063 | 0.2016 | 1242 | 29.3952 | 20.7 | 1242 | 0.8625 |  | 0 | 0 | 1242 | 32
[17 empty] | 20.8 | 1248 | 0.86667 | 0.9247 | 0.0061 | 0.1952 | 1248 | 29.5904 | 20.8 | 1248 | 0.86667 |  | 0 | 0 | 1248 | 32
[17 empty] | 20.9 | 1254 | 0.87083 | 0.9307 | 0.006 | 0.192 | 1254 | 29.7824 | 20.9 | 1254 | 0.87083 |  | 0 | 0 | 1254 | 32
[17 empty] | 21 | 1260 | 0.875 | 0.9368 | 0.0061 | 0.1952 | 1260 | 29.9776 | 21 | 1260 | 0.875 |  | 0 | 0 | 1260 | 32
[17 empty] | 21.1 | 1266 | 0.87917 | 0.9428 | 0.006 | 0.192 | 1266 | 30.1696 | 21.1 | 1266 | 0.87917 |  | 0 | 0 | 1266 | 32
[17 empty] | 21.2 | 1272 | 0.88333 | 0.948 | 0.0052 | 0.1664 | 1272 | 30.336 | 21.2 | 1272 | 0.88333 |  | 0 | 0 | 1272 | 32
[17 empty] | 21.3 | 1278 | 0.8875 | 0.953 | 0.005 | 0.16 | 1278 | 30.496 | 21.3 | 1278 | 0.8875 |  | 0 | 0 | 1278 | 32
[17 empty] | 21.4 | 1284 | 0.89167 | 0.958 | 0.005 | 0.16 | 1284 | 30.656 | 21.4 | 1284 | 0.89167 |  | 0 | 0 | 1284 | 32
[17 empty] | 21.5 | 1290 | 0.89583 | 0.963 | 0.005 | 0.16 | 1290 | 30.816 | 21.5 | 1290 | 0.89583 |  | 0 | 0 | 1290 | 32
[17 empty] | 21.6 | 1296 | 0.9 | 0.968 | 0.005 | 0.16 | 1296 | 30.976 | 21.6 | 1296 | 0.9 |  | 0 | 0 | 1296 | 32
[17 empty] | 21.7 | 1302 | 0.90417 | 0.9722 | 0.0042 | 0.1344 | 1302 | 31.1104 | 21.7 | 1302 | 0.90417 |  | 0 | 0 | 1302 | 32
[17 empty] | 21.8 | 1308 | 0.90833 | 0.9763 | 0.0041 | 0.1312 | 1308 | 31.2416 | 21.8 | 1308 | 0.90833 |  | 0 | 0 | 1308 | 32
[17 empty] | 21.9 | 1314 | 0.9125 | 0.9805 | 0.0042 | 0.1344 | 1314 | 31.376 | 21.9 | 1314 | 0.9125 |  | 0 | 0 | 1314 | 32
[17 empty] | 22 | 1320 | 0.91667 | 0.9847 | 0.0042 | 0.1344 | 1320 | 31.5104 | 22 | 1320 | 0.91667 |  | 0 | 0 | 1320 | 32
[17 empty] | 22.1 | 1326 | 0.92083 | 0.9885 | 0.0038 | 0.1216 | 1326 | 31.632 | 22.1 | 1326 | 0.92083 |  | 0 | 0 | 1326 | 32
[17 empty] | 22.2 | 1332 | 0.925 | 0.991 | 0.0025 | 0.08 | 1332 | 31.712 | 22.2 | 1332 | 0.925 |  | 0 | 0 | 1332 | 32
[17 empty] | 22.3 | 1338 | 0.92917 | 0.9935 | 0.0025 | 0.08 | 1338 | 31.792 | 22.3 | 1338 | 0.92917 |  | 0 | 0 | 1338 | 32
[17 empty] | 22.4 | 1344 | 0.93333 | 0.996 | 0.0025 | 0.08 | 1344 | 31.872 | 22.4 | 1344 | 0.93333 |  | 0 | 0 | 1344 | 32
[17 empty] | 22.5 | 1350 | 0.9375 | 0.9985 | 0.0025 | 0.08 | 1350 | 31.952 | 22.5 | 1350 | 0.9375 |  | 0 | 0 | 1350 | 32
[17 empty] | 22.6 | 1356 | 0.94167 | 1 | 0.0015 | 0.048 | 1356 | 32 | 22.6 | 1356 | 0.94167 |  | 0 | 0 | 1356 | 32
[17 empty] | 22.7 | 1362 | 0.94583 | 1 | 0 | 0 | 1362 | 32 | 22.7 | 1362 | 0.94583 |  | 0 | 0 | 1362 | 32
[17 empty] | 22.8 | 1368 | 0.95 | 1 | 0 | 0 | 1368 | 32 | 22.8 | 1368 | 0.95 |  | 0 | 0 | 1368 | 32
[17 empty] | 22.9 | 1374 | 0.95417 | 1 | 0 | 0 | 1374 | 32 | 22.9 | 1374 | 0.95417 |  | 0 | 0 | 1374 | 32
[17 empty] | 23 | 1380 | 0.95833 | 1 | 0 | 0 | 1380 | 32 | 23 | 1380 | 0.95833 |  | 0 | 0 | 1380 | 32
[17 empty] | 23.1 | 1386 | 0.9625 | 1 | 0 | 0 | 1386 | 32 | 23.1 | 1386 | 0.9625 |  | 0 | 0 | 1386 | 32
[17 empty] | 23.2 | 1392 | 0.96667 | 1 | 0 | 0 | 1392 | 32 | 23.2 | 1392 | 0.96667 |  | 0 | 0 | 1392 | 32
[17 empty] | 23.3 | 1398 | 0.97083 | 1 | 0 | 0 | 1398 | 32 | 23.3 | 1398 | 0.97083 |  | 0 | 0 | 1398 | 32
[17 empty] | 23.4 | 1404 | 0.975 | 1 | 0 | 0 | 1404 | 32 | 23.4 | 1404 | 0.975 |  | 0 | 0 | 1404 | 32
[17 empty] | 23.5 | 1410 | 0.97917 | 1 | 0 | 0 | 1410 | 32 | 23.5 | 1410 | 0.97917 |  | 0 | 0 | 1410 | 32
[17 empty] | 23.6 | 1416 | 0.98333 | 1 | 0 | 0 | 1416 | 32 | 23.6 | 1416 | 0.98333 |  | 0 | 0 | 1416 | 32
[17 empty] | 23.7 | 1422 | 0.9875 | 1 | 0 | 0 | 1422 | 32 | 23.7 | 1422 | 0.9875 |  | 0 | 0 | 1422 | 32
[17 empty] | 23.8 | 1428 | 0.99167 | 1 | 0 | 0 | 1428 | 32 | 23.8 | 1428 | 0.99167 |  | 0 | 0 | 1428 | 32
[17 empty] | 23.9 | 1434 | 0.99583 | 1 | 0 | 0 | 1434 | 32 | 23.9 | 1434 | 0.99583 |  | 0 | 0 | 1434 | 32
[17 empty] | 24 | 1440 | 1 | 1 | 0 | 0 | 1440 | 32 | 24 | 1440 | 1 |  | 0 | 0 | 1440 | 32
*** uniform distribution applied to hours 12-24 based on 12hr to 24hr PMP delta

## East_Tropical_Curve_OUTPUT
EAST TROPICAL TEMPORAL DISTRIBUTION CURVE OUTPUT | [15 empty] | Legend |  |  |  |  | USER INPUT VALUE (FROM INPUT TAB)
6 MIN - Temporal Distributions (6hr, 12hr, and 24hr) | [20 empty] | USE THESE COLUMNS FOR HEC-HMS INPUT
6hr PMP |  |  | 22 |  |  |  |  | 12hr PMP |  |  | 34 | [5 empty] | 24hr PMPa |  |  | 34 |  |  |  |  | 24hr PMPb |  |  | 34
HRS | MIN | Time | Accum. | Inc. | Inc. PMP Rainfall | Minutes | Accum. PMP Rainfall | HRS | MIN | Time | Accum. | Inc. | Inc. PMP Rainfall | Minutes | Accum. PMP Rainfall |  | HRS | MIN | Time | Accum. | Inc. | Inc. PMP Rainfall | Minutes | Accum. PMP Rainfall | HRS | MIN | Time | Accum. | Inc. | Inc. PMP Rainfall | Minutes | Accum. PMP Rainfall
0 | 0 | 0 | 0.006 | 0.006 | 0.132 | 0 | 0.132 | 0 | 0 | 0 | 0.006 | 0.006 | 0.204 | 0 | 0.204 |  | 0 | 0 | 0 | 0.006 | 0.006 | 0.204 | 0 | 0.204 | 0 | 0 | 0 | 0.006 | 0.006 | 0.204 | 0 | 0.204
0.1 | 6 | 0.016667 | 0.011 | 0.005 | 0.11 | 6 | 0.242 | 0.1 | 6 | 0.0083333 | 0.0085 | 0.0025 | 0.085 | 6 | 0.289 |  | 0.1 | 6 | 0.0041667 | 0.0072 | 0.0012 | 0.0408 | 6 | 0.2448 | 0.1 | 6 | 0.0041667 | 0.0085 | 0.0025 | 0.085 | 6 | 0.289
0.2 | 12 | 0.033333 | 0.0153 | 0.0043 | 0.0946 | 12 | 0.3366 | 0.2 | 12 | 0.016667 | 0.011 | 0.0025 | 0.085 | 12 | 0.374 |  | 0.2 | 12 | 0.0083333 | 0.0085 | 0.0013 | 0.0442 | 12 | 0.289 | 0.2 | 12 | 0.0083333 | 0.011 | 0.0025 | 0.085 | 12 | 0.374
0.3 | 18 | 0.05 | 0.0195 | 0.0042 | 0.0924 | 18 | 0.429 | 0.3 | 18 | 0.025 | 0.0132 | 0.0022 | 0.0748 | 18 | 0.4488 |  | 0.3 | 18 | 0.0125 | 0.0098 | 0.0013 | 0.0442 | 18 | 0.3332 | 0.3 | 18 | 0.0125 | 0.0132 | 0.0022 | 0.0748 | 18 | 0.4488
0.4 | 24 | 0.066667 | 0.0243 | 0.0048 | 0.1056 | 24 | 0.5346 | 0.4 | 24 | 0.033333 | 0.0153 | 0.0021 | 0.0714 | 24 | 0.5202 |  | 0.4 | 24 | 0.016667 | 0.011 | 0.0012 | 0.0408 | 24 | 0.374 | 0.4 | 24 | 0.016667 | 0.0153 | 0.0021 | 0.0714 | 24 | 0.5202
0.5 | 30 | 0.083333 | 0.0307 | 0.0064 | 0.1408 | 30 | 0.6754 | 0.5 | 30 | 0.041667 | 0.0174 | 0.0021 | 0.0714 | 30 | 0.5916 |  | 0.5 | 30 | 0.020833 | 0.0122 | 0.0012 | 0.0408 | 30 | 0.4148 | 0.5 | 30 | 0.020833 | 0.0174 | 0.0021 | 0.0714 | 30 | 0.5916
0.6 | 36 | 0.1 | 0.039 | 0.0083 | 0.1826 | 36 | 0.858 | 0.6 | 36 | 0.05 | 0.0195 | 0.0021 | 0.0714 | 36 | 0.663 |  | 0.6 | 36 | 0.025 | 0.0132 | 0.001 | 0.034 | 36 | 0.4488 | 0.6 | 36 | 0.025 | 0.0195 | 0.0021 | 0.0714 | 36 | 0.663
0.7 | 42 | 0.11667 | 0.0473 | 0.0083 | 0.1826 | 42 | 1.0406 | 0.7 | 42 | 0.058333 | 0.0216 | 0.0021 | 0.0714 | 42 | 0.7344 |  | 0.7 | 42 | 0.029167 | 0.0143 | 0.0011 | 0.0374 | 42 | 0.4862 | 0.7 | 42 | 0.029167 | 0.0216 | 0.0021 | 0.0714 | 42 | 0.7344
0.8 | 48 | 0.13333 | 0.0577 | 0.0104 | 0.2288 | 48 | 1.2694 | 0.8 | 48 | 0.066667 | 0.0243 | 0.0027 | 0.0918 | 48 | 0.8262 |  | 0.8 | 48 | 0.033333 | 0.0153 | 0.001 | 0.034 | 48 | 0.5202 | 0.8 | 48 | 0.033333 | 0.0243 | 0.0027 | 0.0918 | 48 | 0.8262
0.9 | 54 | 0.15 | 0.0685 | 0.0108 | 0.2376 | 54 | 1.507 | 0.9 | 54 | 0.075 | 0.0272 | 0.0029 | 0.0986 | 54 | 0.9248 |  | 0.9 | 54 | 0.0375 | 0.0164 | 0.0011 | 0.0374 | 54 | 0.5576 | 0.9 | 54 | 0.0375 | 0.0272 | 0.0029 | 0.0986 | 54 | 0.9248
1 | 60 | 0.16667 | 0.08 | 0.0115 | 0.253 | 60 | 1.76 | 1 | 60 | 0.083333 | 0.0307 | 0.0035 | 0.119 | 60 | 1.0438 |  | 1 | 60 | 0.041667 | 0.0174 | 0.001 | 0.034 | 60 | 0.5916 | 1 | 60 | 0.041667 | 0.0307 | 0.0035 | 0.119 | 60 | 1.0438
1.1 | 66 | 0.18333 | 0.0927 | 0.0127 | 0.2794 | 66 | 2.0394 | 1.1 | 66 | 0.091667 | 0.0348 | 0.0041 | 0.1394 | 66 | 1.1832 |  | 1.1 | 66 | 0.045833 | 0.0185 | 0.0011 | 0.0374 | 66 | 0.629 | 1.1 | 66 | 0.045833 | 0.0348 | 0.0041 | 0.1394 | 66 | 1.1832
1.2 | 72 | 0.2 | 0.106 | 0.0133 | 0.2926 | 72 | 2.332 | 1.2 | 72 | 0.1 | 0.039 | 0.0042 | 0.1428 | 72 | 1.326 |  | 1.2 | 72 | 0.05 | 0.0195 | 0.001 | 0.034 | 72 | 0.663 | 1.2 | 72 | 0.05 | 0.039 | 0.0042 | 0.1428 | 72 | 1.326
1.3 | 78 | 0.21667 | 0.1193 | 0.0133 | 0.2926 | 78 | 2.6246 | 1.3 | 78 | 0.10833 | 0.0432 | 0.0042 | 0.1428 | 78 | 1.4688 |  | 1.3 | 78 | 0.054167 | 0.0205 | 0.001 | 0.034 | 78 | 0.697 | 1.3 | 78 | 0.054167 | 0.0432 | 0.0042 | 0.1428 | 78 | 1.4688
1.4 | 84 | 0.23333 | 0.134 | 0.0147 | 0.3234 | 84 | 2.948 | 1.4 | 84 | 0.11667 | 0.0473 | 0.0041 | 0.1394 | 84 | 1.6082 |  | 1.4 | 84 | 0.058333 | 0.0216 | 0.0011 | 0.0374 | 84 | 0.7344 | 1.4 | 84 | 0.058333 | 0.0473 | 0.0041 | 0.1394 | 84 | 1.6082
1.5 | 90 | 0.25 | 0.149 | 0.015 | 0.33 | 90 | 3.278 | 1.5 | 90 | 0.125 | 0.0522 | 0.0049 | 0.1666 | 90 | 1.7748 |  | 1.5 | 90 | 0.0625 | 0.0229 | 0.0013 | 0.0442 | 90 | 0.7786 | 1.5 | 90 | 0.0625 | 0.0522 | 0.0049 | 0.1666 | 90 | 1.7748
1.6 | 96 | 0.26667 | 0.1643 | 0.0153 | 0.3366 | 96 | 3.6146 | 1.6 | 96 | 0.13333 | 0.0577 | 0.0055 | 0.187 | 96 | 1.9618 |  | 1.6 | 96 | 0.066667 | 0.0243 | 0.0014 | 0.0476 | 96 | 0.8262 | 1.6 | 96 | 0.066667 | 0.0577 | 0.0055 | 0.187 | 96 | 1.9618
1.7 | 102 | 0.28333 | 0.1803 | 0.016 | 0.352 | 102 | 3.9666 | 1.7 | 102 | 0.14167 | 0.0631 | 0.0054 | 0.1836 | 102 | 2.1454 |  | 1.7 | 102 | 0.070833 | 0.0258 | 0.0015 | 0.051 | 102 | 0.8772 | 1.7 | 102 | 0.070833 | 0.0631 | 0.0054 | 0.1836 | 102 | 2.1454
1.8 | 108 | 0.3 | 0.197 | 0.0167 | 0.3674 | 108 | 4.334 | 1.8 | 108 | 0.15 | 0.0685 | 0.0054 | 0.1836 | 108 | 2.329 |  | 1.8 | 108 | 0.075 | 0.0272 | 0.0014 | 0.0476 | 108 | 0.9248 | 1.8 | 108 | 0.075 | 0.0685 | 0.0054 | 0.1836 | 108 | 2.329
1.9 | 114 | 0.31667 | 0.2145 | 0.0175 | 0.385 | 114 | 4.719 | 1.9 | 114 | 0.15833 | 0.0739 | 0.0054 | 0.1836 | 114 | 2.5126 |  | 1.9 | 114 | 0.079167 | 0.0287 | 0.0015 | 0.051 | 114 | 0.9758 | 1.9 | 114 | 0.079167 | 0.0739 | 0.0054 | 0.1836 | 114 | 2.5126
2 | 120 | 0.33333 | 0.232 | 0.0175 | 0.385 | 120 | 5.104 | 2 | 120 | 0.16667 | 0.08 | 0.0061 | 0.2074 | 120 | 2.72 |  | 2 | 120 | 0.083333 | 0.0307 | 0.002 | 0.068 | 120 | 1.0438 | 2 | 120 | 0.083333 | 0.08 | 0.0061 | 0.2074 | 120 | 2.72
2.1 | 126 | 0.35 | 0.25 | 0.018 | 0.396 | 126 | 5.5 | 2.1 | 126 | 0.175 | 0.0862 | 0.0062 | 0.2108 | 126 | 2.9308 |  | 2.1 | 126 | 0.0875 | 0.0327 | 0.002 | 0.068 | 126 | 1.1118 | 2.1 | 126 | 0.0875 | 0.0862 | 0.0062 | 0.2108 | 126 | 2.9308
2.2 | 132 | 0.36667 | 0.2687 | 0.0187 | 0.4114 | 132 | 5.9114 | 2.2 | 132 | 0.18333 | 0.0927 | 0.0065 | 0.221 | 132 | 3.1518 |  | 2.2 | 132 | 0.091667 | 0.0348 | 0.0021 | 0.0714 | 132 | 1.1832 | 2.2 | 132 | 0.091667 | 0.0927 | 0.0065 | 0.221 | 132 | 3.1518
2.3 | 138 | 0.38333 | 0.2878 | 0.0191 | 0.4202 | 138 | 6.3316 | 2.3 | 138 | 0.19167 | 0.0993 | 0.0066 | 0.2244 | 138 | 3.3762 |  | 2.3 | 138 | 0.095833 | 0.0369 | 0.0021 | 0.0714 | 138 | 1.2546 | 2.3 | 138 | 0.095833 | 0.0993 | 0.0066 | 0.2244 | 138 | 3.3762
2.4 | 144 | 0.4 | 0.307 | 0.0192 | 0.4224 | 144 | 6.754 | 2.4 | 144 | 0.2 | 0.106 | 0.0067 | 0.2278 | 144 | 3.604 |  | 2.4 | 144 | 0.1 | 0.039 | 0.0021 | 0.0714 | 144 | 1.326 | 2.4 | 144 | 0.1 | 0.106 | 0.0067 | 0.2278 | 144 | 3.604
2.5 | 150 | 0.41667 | 0.327 | 0.02 | 0.44 | 150 | 7.194 | 2.5 | 150 | 0.20833 | 0.1127 | 0.0067 | 0.2278 | 150 | 3.8318 |  | 2.5 | 150 | 0.10417 | 0.0411 | 0.0021 | 0.0714 | 150 | 1.3974 | 2.5 | 150 | 0.10417 | 0.1127 | 0.0067 | 0.2278 | 150 | 3.8318
2.6 | 156 | 0.43333 | 0.3477 | 0.0207 | 0.4554 | 156 | 7.6494 | 2.6 | 156 | 0.21667 | 0.1193 | 0.0066 | 0.2244 | 156 | 4.0562 |  | 2.6 | 156 | 0.10833 | 0.0432 | 0.0021 | 0.0714 | 156 | 1.4688 | 2.6 | 156 | 0.10833 | 0.1193 | 0.0066 | 0.2244 | 156 | 4.0562
2.7 | 162 | 0.45 | 0.3685 | 0.0208 | 0.4576 | 162 | 8.107 | 2.7 | 162 | 0.225 | 0.1265 | 0.0072 | 0.2448 | 162 | 4.301 |  | 2.7 | 162 | 0.1125 | 0.0453 | 0.0021 | 0.0714 | 162 | 1.5402 | 2.7 | 162 | 0.1125 | 0.1265 | 0.0072 | 0.2448 | 162 | 4.301
2.8 | 168 | 0.46667 | 0.3897 | 0.0212 | 0.4664 | 168 | 8.5734 | 2.8 | 168 | 0.23333 | 0.134 | 0.0075 | 0.255 | 168 | 4.556 |  | 2.8 | 168 | 0.11667 | 0.0473 | 0.002 | 0.068 | 168 | 1.6082 | 2.8 | 168 | 0.11667 | 0.134 | 0.0075 | 0.255 | 168 | 4.556
2.9 | 174 | 0.48333 | 0.4115 | 0.0218 | 0.4796 | 174 | 9.053 | 2.9 | 174 | 0.24167 | 0.1415 | 0.0075 | 0.255 | 174 | 4.811 |  | 2.9 | 174 | 0.12083 | 0.0495 | 0.0022 | 0.0748 | 174 | 1.683 | 2.9 | 174 | 0.12083 | 0.1415 | 0.0075 | 0.255 | 174 | 4.811
3 | 180 | 0.5 | 0.434 | 0.0225 | 0.495 | 180 | 9.548 | 3 | 180 | 0.25 | 0.149 | 0.0075 | 0.255 | 180 | 5.066 |  | 3 | 180 | 0.125 | 0.0522 | 0.0027 | 0.0918 | 180 | 1.7748 | 3 | 180 | 0.125 | 0.149 | 0.0075 | 0.255 | 180 | 5.066
3.1 | 186 | 0.51667 | 0.4565 | 0.0225 | 0.495 | 186 | 10.043 | 3.1 | 186 | 0.25833 | 0.1565 | 0.0075 | 0.255 | 186 | 5.321 |  | 3.1 | 186 | 0.12917 | 0.055 | 0.0028 | 0.0952 | 186 | 1.87 | 3.1 | 186 | 0.12917 | 0.1565 | 0.0075 | 0.255 | 186 | 5.321
3.2 | 192 | 0.53333 | 0.479 | 0.0225 | 0.495 | 192 | 10.538 | 3.2 | 192 | 0.26667 | 0.1643 | 0.0078 | 0.2652 | 192 | 5.5862 |  | 3.2 | 192 | 0.13333 | 0.0577 | 0.0027 | 0.0918 | 192 | 1.9618 | 3.2 | 192 | 0.13333 | 0.1643 | 0.0078 | 0.2652 | 192 | 5.5862
3.3 | 198 | 0.55 | 0.502 | 0.023 | 0.506 | 198 | 11.044 | 3.3 | 198 | 0.275 | 0.1722 | 0.0079 | 0.2686 | 198 | 5.8548 |  | 3.3 | 198 | 0.1375 | 0.0604 | 0.0027 | 0.0918 | 198 | 2.0536 | 3.3 | 198 | 0.1375 | 0.1722 | 0.0079 | 0.2686 | 198 | 5.8548
3.4 | 204 | 0.56667 | 0.5253 | 0.0233 | 0.5126 | 204 | 11.5566 | 3.4 | 204 | 0.28333 | 0.1803 | 0.0081 | 0.2754 | 204 | 6.1302 |  | 3.4 | 204 | 0.14167 | 0.0631 | 0.0027 | 0.0918 | 204 | 2.1454 | 3.4 | 204 | 0.14167 | 0.1803 | 0.0081 | 0.2754 | 204 | 6.1302
3.5 | 210 | 0.58333 | 0.5487 | 0.0234 | 0.5148 | 210 | 12.0714 | 3.5 | 210 | 0.29167 | 0.1887 | 0.0084 | 0.2856 | 210 | 6.4158 |  | 3.5 | 210 | 0.14583 | 0.0658 | 0.0027 | 0.0918 | 210 | 2.2372 | 3.5 | 210 | 0.14583 | 0.1887 | 0.0084 | 0.2856 | 210 | 6.4158
3.6 | 216 | 0.6 | 0.572 | 0.0233 | 0.5126 | 216 | 12.584 | 3.6 | 216 | 0.3 | 0.197 | 0.0083 | 0.2822 | 216 | 6.698 |  | 3.6 | 216 | 0.15 | 0.0685 | 0.0027 | 0.0918 | 216 | 2.329 | 3.6 | 216 | 0.15 | 0.197 | 0.0083 | 0.2822 | 216 | 6.698
3.7 | 222 | 0.61667 | 0.5962 | 0.0242 | 0.5324 | 222 | 13.1164 | 3.7 | 222 | 0.30833 | 0.2058 | 0.0088 | 0.2992 | 222 | 6.9972 |  | 3.7 | 222 | 0.15417 | 0.0712 | 0.0027 | 0.0918 | 222 | 2.4208 | 3.7 | 222 | 0.15417 | 0.2058 | 0.0088 | 0.2992 | 222 | 6.9972
3.8 | 228 | 0.63333 | 0.6197 | 0.0235 | 0.517 | 228 | 13.6334 | 3.8 | 228 | 0.31667 | 0.2145 | 0.0087 | 0.2958 | 228 | 7.293 |  | 3.8 | 228 | 0.15833 | 0.0739 | 0.0027 | 0.0918 | 228 | 2.5126 | 3.8 | 228 | 0.15833 | 0.2145 | 0.0087 | 0.2958 | 228 | 7.293
3.9 | 234 | 0.65 | 0.6435 | 0.0238 | 0.5236 | 234 | 14.157 | 3.9 | 234 | 0.325 | 0.2232 | 0.0087 | 0.2958 | 234 | 7.5888 |  | 3.9 | 234 | 0.1625 | 0.0769 | 0.003 | 0.102 | 234 | 2.6146 | 3.9 | 234 | 0.1625 | 0.2232 | 0.0087 | 0.2958 | 234 | 7.5888
4 | 240 | 0.66667 | 0.6673 | 0.0238 | 0.5236 | 240 | 14.6806 | 4 | 240 | 0.33333 | 0.232 | 0.0088 | 0.2992 | 240 | 7.888 |  | 4 | 240 | 0.16667 | 0.08 | 0.0031 | 0.1054 | 240 | 2.72 | 4 | 240 | 0.16667 | 0.232 | 0.0088 | 0.2992 | 240 | 7.888
4.1 | 246 | 0.68333 | 0.6907 | 0.0234 | 0.5148 | 246 | 15.1954 | 4.1 | 246 | 0.34167 | 0.2408 | 0.0088 | 0.2992 | 246 | 8.1872 |  | 4.1 | 246 | 0.17083 | 0.0831 | 0.0031 | 0.1054 | 246 | 2.8254 | 4.1 | 246 | 0.17083 | 0.2408 | 0.0088 | 0.2992 | 246 | 8.1872
4.2 | 252 | 0.7 | 0.714 | 0.0233 | 0.5126 | 252 | 15.708 | 4.2 | 252 | 0.35 | 0.25 | 0.0092 | 0.3128 | 252 | 8.5 |  | 4.2 | 252 | 0.175 | 0.0862 | 0.0031 | 0.1054 | 252 | 2.9308 | 4.2 | 252 | 0.175 | 0.25 | 0.0092 | 0.3128 | 252 | 8.5
4.3 | 258 | 0.71667 | 0.7365 | 0.0225 | 0.495 | 258 | 16.203 | 4.3 | 258 | 0.35833 | 0.2592 | 0.0092 | 0.3128 | 258 | 8.8128 |  | 4.3 | 258 | 0.17917 | 0.0894 | 0.0032 | 0.1088 | 258 | 3.0396 | 4.3 | 258 | 0.17917 | 0.2592 | 0.0092 | 0.3128 | 258 | 8.8128
4.4 | 264 | 0.73333 | 0.759 | 0.0225 | 0.495 | 264 | 16.698 | 4.4 | 264 | 0.36667 | 0.2687 | 0.0095 | 0.323 | 264 | 9.1358 |  | 4.4 | 264 | 0.18333 | 0.0927 | 0.0033 | 0.1122 | 264 | 3.1518 | 4.4 | 264 | 0.18333 | 0.2687 | 0.0095 | 0.323 | 264 | 9.1358
4.5 | 270 | 0.75 | 0.781 | 0.022 | 0.484 | 270 | 17.182 | 4.5 | 270 | 0.375 | 0.2782 | 0.0095 | 0.323 | 270 | 9.4588 |  | 4.5 | 270 | 0.1875 | 0.096 | 0.0033 | 0.1122 | 270 | 3.264 | 4.5 | 270 | 0.1875 | 0.2782 | 0.0095 | 0.323 | 270 | 9.4588
4.6 | 276 | 0.76667 | 0.8023 | 0.0213 | 0.4686 | 276 | 17.6506 | 4.6 | 276 | 0.38333 | 0.2878 | 0.0096 | 0.3264 | 276 | 9.7852 |  | 4.6 | 276 | 0.19167 | 0.0993 | 0.0033 | 0.1122 | 276 | 3.3762 | 4.6 | 276 | 0.19167 | 0.2878 | 0.0096 | 0.3264 | 276 | 9.7852
4.7 | 282 | 0.78333 | 0.8232 | 0.0209 | 0.4598 | 282 | 18.1104 | 4.7 | 282 | 0.39167 | 0.2974 | 0.0096 | 0.3264 | 282 | 10.1116 |  | 4.7 | 282 | 0.19583 | 0.1027 | 0.0034 | 0.1156 | 282 | 3.4918 | 4.7 | 282 | 0.19583 | 0.2974 | 0.0096 | 0.3264 | 282 | 10.1116
4.8 | 288 | 0.8 | 0.844 | 0.0208 | 0.4576 | 288 | 18.568 | 4.8 | 288 | 0.4 | 0.307 | 0.0096 | 0.3264 | 288 | 10.438 |  | 4.8 | 288 | 0.2 | 0.106 | 0.0033 | 0.1122 | 288 | 3.604 | 4.8 | 288 | 0.2 | 0.307 | 0.0096 | 0.3264 | 288 | 10.438
4.9 | 294 | 0.81667 | 0.8632 | 0.0192 | 0.4224 | 294 | 18.9904 | 4.9 | 294 | 0.40833 | 0.317 | 0.01 | 0.34 | 294 | 10.778 |  | 4.9 | 294 | 0.20417 | 0.1093 | 0.0033 | 0.1122 | 294 | 3.7162 | 4.9 | 294 | 0.20417 | 0.317 | 0.01 | 0.34 | 294 | 10.778
5 | 300 | 0.83333 | 0.881 | 0.0178 | 0.3916 | 300 | 19.382 | 5 | 300 | 0.41667 | 0.327 | 0.01 | 0.34 | 300 | 11.118 |  | 5 | 300 | 0.20833 | 0.1127 | 0.0034 | 0.1156 | 300 | 3.8318 | 5 | 300 | 0.20833 | 0.327 | 0.01 | 0.34 | 300 | 11.118
5.1 | 306 | 0.85 | 0.898 | 0.017 | 0.374 | 306 | 19.756 | 5.1 | 306 | 0.425 | 0.3372 | 0.0102 | 0.3468 | 306 | 11.4648 |  | 5.1 | 306 | 0.2125 | 0.116 | 0.0033 | 0.1122 | 306 | 3.944 | 5.1 | 306 | 0.2125 | 0.3372 | 0.0102 | 0.3468 | 306 | 11.4648
5.2 | 312 | 0.86667 | 0.9143 | 0.0163 | 0.3586 | 312 | 20.1146 | 5.2 | 312 | 0.43333 | 0.3477 | 0.0105 | 0.357 | 312 | 11.8218 |  | 5.2 | 312 | 0.21667 | 0.1193 | 0.0033 | 0.1122 | 312 | 4.0562 | 5.2 | 312 | 0.21667 | 0.3477 | 0.0105 | 0.357 | 312 | 11.8218
5.3 | 318 | 0.88333 | 0.9298 | 0.0155 | 0.341 | 318 | 20.4556 | 5.3 | 318 | 0.44167 | 0.3581 | 0.0104 | 0.3536 | 318 | 12.1754 |  | 5.3 | 318 | 0.22083 | 0.1227 | 0.0034 | 0.1156 | 318 | 4.1718 | 5.3 | 318 | 0.22083 | 0.3581 | 0.0104 | 0.3536 | 318 | 12.1754
5.4 | 324 | 0.9 | 0.944 | 0.0142 | 0.3124 | 324 | 20.768 | 5.4 | 324 | 0.45 | 0.3685 | 0.0104 | 0.3536 | 324 | 12.529 |  | 5.4 | 324 | 0.225 | 0.1265 | 0.0038 | 0.1292 | 324 | 4.301 | 5.4 | 324 | 0.225 | 0.3685 | 0.0104 | 0.3536 | 324 | 12.529
5.5 | 330 | 0.91667 | 0.9565 | 0.0125 | 0.275 | 330 | 21.043 | 5.5 | 330 | 0.45833 | 0.3789 | 0.0104 | 0.3536 | 330 | 12.8826 |  | 5.5 | 330 | 0.22917 | 0.1302 | 0.0037 | 0.1258 | 330 | 4.4268 | 5.5 | 330 | 0.22917 | 0.3789 | 0.0104 | 0.3536 | 330 | 12.8826
5.6 | 336 | 0.93333 | 0.9677 | 0.0112 | 0.2464 | 336 | 21.2894 | 5.6 | 336 | 0.46667 | 0.3897 | 0.0108 | 0.3672 | 336 | 13.2498 |  | 5.6 | 336 | 0.23333 | 0.134 | 0.0038 | 0.1292 | 336 | 4.556 | 5.6 | 336 | 0.23333 | 0.3897 | 0.0108 | 0.3672 | 336 | 13.2498
5.7 | 342 | 0.95 | 0.9775 | 0.0098 | 0.2156 | 342 | 21.505 | 5.7 | 342 | 0.475 | 0.4005 | 0.0108 | 0.3672 | 342 | 13.617 |  | 5.7 | 342 | 0.2375 | 0.1378 | 0.0038 | 0.1292 | 342 | 4.6852 | 5.7 | 342 | 0.2375 | 0.4005 | 0.0108 | 0.3672 | 342 | 13.617
5.8 | 348 | 0.96667 | 0.9863 | 0.0088 | 0.1936 | 348 | 21.6986 | 5.8 | 348 | 0.48333 | 0.4115 | 0.011 | 0.374 | 348 | 13.991 |  | 5.8 | 348 | 0.24167 | 0.1415 | 0.0037 | 0.1258 | 348 | 4.811 | 5.8 | 348 | 0.24167 | 0.4115 | 0.011 | 0.374 | 348 | 13.991
5.9 | 354 | 0.98333 | 0.9942 | 0.0079 | 0.1738 | 354 | 21.8724 | 5.9 | 354 | 0.49167 | 0.4228 | 0.0113 | 0.3842 | 354 | 14.3752 |  | 5.9 | 354 | 0.24583 | 0.1452 | 0.0037 | 0.1258 | 354 | 4.9368 | 5.9 | 354 | 0.24583 | 0.4228 | 0.0113 | 0.3842 | 354 | 14.3752
6 | 360 | 1 | 1 | 0.0058 | 0.1276 | 360 | 22 | 6 | 360 | 0.5 | 0.434 | 0.0112 | 0.3808 | 360 | 14.756 |  | 6 | 360 | 0.25 | 0.149 | 0.0038 | 0.1292 | 360 | 5.066 | 6 | 360 | 0.25 | 0.434 | 0.0112 | 0.3808 | 360 | 14.756
[8 empty] | 6.1 | 366 | 0.50833 | 0.4452 | 0.0112 | 0.3808 | 366 | 15.1368 |  | 6.1 | 366 | 0.25417 | 0.1528 | 0.0038 | 0.1292 | 366 | 5.1952 | 6.1 | 366 | 0.25417 | 0.4452 | 0.0112 | 0.3808 | 366 | 15.1368
[8 empty] | 6.2 | 372 | 0.51667 | 0.4565 | 0.0113 | 0.3842 | 372 | 15.521 |  | 6.2 | 372 | 0.25833 | 0.1565 | 0.0037 | 0.1258 | 372 | 5.321 | 6.2 | 372 | 0.25833 | 0.4565 | 0.0113 | 0.3842 | 372 | 15.521
[8 empty] | 6.3 | 378 | 0.525 | 0.4678 | 0.0113 | 0.3842 | 378 | 15.9052 |  | 6.3 | 378 | 0.2625 | 0.1604 | 0.0039 | 0.1326 | 378 | 5.4536 | 6.3 | 378 | 0.2625 | 0.4678 | 0.0113 | 0.3842 | 378 | 15.9052
[8 empty] | 6.4 | 384 | 0.53333 | 0.479 | 0.0112 | 0.3808 | 384 | 16.286 |  | 6.4 | 384 | 0.26667 | 0.1643 | 0.0039 | 0.1326 | 384 | 5.5862 | 6.4 | 384 | 0.26667 | 0.479 | 0.0112 | 0.3808 | 384 | 16.286
[8 empty] | 6.5 | 390 | 0.54167 | 0.4903 | 0.0113 | 0.3842 | 390 | 16.6702 |  | 6.5 | 390 | 0.27083 | 0.1683 | 0.004 | 0.136 | 390 | 5.7222 | 6.5 | 390 | 0.27083 | 0.4903 | 0.0113 | 0.3842 | 390 | 16.6702
[8 empty] | 6.6 | 396 | 0.55 | 0.502 | 0.0117 | 0.3978 | 396 | 17.068 |  | 6.6 | 396 | 0.275 | 0.1722 | 0.0039 | 0.1326 | 396 | 5.8548 | 6.6 | 396 | 0.275 | 0.502 | 0.0117 | 0.3978 | 396 | 17.068
[8 empty] | 6.7 | 402 | 0.55833 | 0.5137 | 0.0117 | 0.3978 | 402 | 17.4658 |  | 6.7 | 402 | 0.27917 | 0.1762 | 0.004 | 0.136 | 402 | 5.9908 | 6.7 | 402 | 0.27917 | 0.5137 | 0.0117 | 0.3978 | 402 | 17.4658
[8 empty] | 6.8 | 408 | 0.56667 | 0.5253 | 0.0116 | 0.3944 | 408 | 17.8602 |  | 6.8 | 408 | 0.28333 | 0.1803 | 0.0041 | 0.1394 | 408 | 6.1302 | 6.8 | 408 | 0.28333 | 0.5253 | 0.0116 | 0.3944 | 408 | 17.8602
[8 empty] | 6.9 | 414 | 0.575 | 0.537 | 0.0117 | 0.3978 | 414 | 18.258 |  | 6.9 | 414 | 0.2875 | 0.1845 | 0.0042 | 0.1428 | 414 | 6.273 | 6.9 | 414 | 0.2875 | 0.537 | 0.0117 | 0.3978 | 414 | 18.258
[8 empty] | 7 | 420 | 0.58333 | 0.5487 | 0.0117 | 0.3978 | 420 | 18.6558 |  | 7 | 420 | 0.29167 | 0.1887 | 0.0042 | 0.1428 | 420 | 6.4158 | 7 | 420 | 0.29167 | 0.5487 | 0.0117 | 0.3978 | 420 | 18.6558
[8 empty] | 7.1 | 426 | 0.59167 | 0.5603 | 0.0116 | 0.3944 | 426 | 19.0502 |  | 7.1 | 426 | 0.29583 | 0.1928 | 0.0041 | 0.1394 | 426 | 6.5552 | 7.1 | 426 | 0.29583 | 0.5603 | 0.0116 | 0.3944 | 426 | 19.0502
[8 empty] | 7.2 | 432 | 0.6 | 0.572 | 0.0117 | 0.3978 | 432 | 19.448 |  | 7.2 | 432 | 0.3 | 0.197 | 0.0042 | 0.1428 | 432 | 6.698 | 7.2 | 432 | 0.3 | 0.572 | 0.0117 | 0.3978 | 432 | 19.448
[8 empty] | 7.3 | 438 | 0.60833 | 0.5841 | 0.0121 | 0.4114 | 438 | 19.8594 |  | 7.3 | 438 | 0.30417 | 0.2014 | 0.0044 | 0.1496 | 438 | 6.8476 | 7.3 | 438 | 0.30417 | 0.5841 | 0.0121 | 0.4114 | 438 | 19.8594
[8 empty] | 7.4 | 444 | 0.61667 | 0.5962 | 0.0121 | 0.4114 | 444 | 20.2708 |  | 7.4 | 444 | 0.30833 | 0.2058 | 0.0044 | 0.1496 | 444 | 6.9972 | 7.4 | 444 | 0.30833 | 0.5962 | 0.0121 | 0.4114 | 444 | 20.2708
[8 empty] | 7.5 | 450 | 0.625 | 0.608 | 0.0118 | 0.4012 | 450 | 20.672 |  | 7.5 | 450 | 0.3125 | 0.2101 | 0.0043 | 0.1462 | 450 | 7.1434 | 7.5 | 450 | 0.3125 | 0.608 | 0.0118 | 0.4012 | 450 | 20.672
[8 empty] | 7.6 | 456 | 0.63333 | 0.6197 | 0.0117 | 0.3978 | 456 | 21.0698 |  | 7.6 | 456 | 0.31667 | 0.2145 | 0.0044 | 0.1496 | 456 | 7.293 | 7.6 | 456 | 0.31667 | 0.6197 | 0.0117 | 0.3978 | 456 | 21.0698
[8 empty] | 7.7 | 462 | 0.64167 | 0.6314 | 0.0117 | 0.3978 | 462 | 21.4676 |  | 7.7 | 462 | 0.32083 | 0.2189 | 0.0044 | 0.1496 | 462 | 7.4426 | 7.7 | 462 | 0.32083 | 0.6314 | 0.0117 | 0.3978 | 462 | 21.4676
[8 empty] | 7.8 | 468 | 0.65 | 0.6435 | 0.0121 | 0.4114 | 468 | 21.879 |  | 7.8 | 468 | 0.325 | 0.2232 | 0.0043 | 0.1462 | 468 | 7.5888 | 7.8 | 468 | 0.325 | 0.6435 | 0.0121 | 0.4114 | 468 | 21.879
[8 empty] | 7.9 | 474 | 0.65833 | 0.6556 | 0.0121 | 0.4114 | 474 | 22.2904 |  | 7.9 | 474 | 0.32917 | 0.2276 | 0.0044 | 0.1496 | 474 | 7.7384 | 7.9 | 474 | 0.32917 | 0.6556 | 0.0121 | 0.4114 | 474 | 22.2904
[8 empty] | 8 | 480 | 0.66667 | 0.6673 | 0.0117 | 0.3978 | 480 | 22.6882 |  | 8 | 480 | 0.33333 | 0.232 | 0.0044 | 0.1496 | 480 | 7.888 | 8 | 480 | 0.33333 | 0.6673 | 0.0117 | 0.3978 | 480 | 22.6882
[8 empty] | 8.1 | 486 | 0.675 | 0.679 | 0.0117 | 0.3978 | 486 | 23.086 |  | 8.1 | 486 | 0.3375 | 0.2364 | 0.0044 | 0.1496 | 486 | 8.0376 | 8.1 | 486 | 0.3375 | 0.679 | 0.0117 | 0.3978 | 486 | 23.086
[8 empty] | 8.2 | 492 | 0.68333 | 0.6907 | 0.0117 | 0.3978 | 492 | 23.4838 |  | 8.2 | 492 | 0.34167 | 0.2408 | 0.0044 | 0.1496 | 492 | 8.1872 | 8.2 | 492 | 0.34167 | 0.6907 | 0.0117 | 0.3978 | 492 | 23.4838
[8 empty] | 8.3 | 498 | 0.69167 | 0.7023 | 0.0116 | 0.3944 | 498 | 23.8782 |  | 8.3 | 498 | 0.34583 | 0.2454 | 0.0046 | 0.1564 | 498 | 8.3436 | 8.3 | 498 | 0.34583 | 0.7023 | 0.0116 | 0.3944 | 498 | 23.8782
[8 empty] | 8.4 | 504 | 0.7 | 0.714 | 0.0117 | 0.3978 | 504 | 24.276 |  | 8.4 | 504 | 0.35 | 0.25 | 0.0046 | 0.1564 | 504 | 8.5 | 8.4 | 504 | 0.35 | 0.714 | 0.0117 | 0.3978 | 504 | 24.276
[8 empty] | 8.5 | 510 | 0.70833 | 0.7253 | 0.0113 | 0.3842 | 510 | 24.6602 |  | 8.5 | 510 | 0.35417 | 0.2546 | 0.0046 | 0.1564 | 510 | 8.6564 | 8.5 | 510 | 0.35417 | 0.7253 | 0.0113 | 0.3842 | 510 | 24.6602
[8 empty] | 8.6 | 516 | 0.71667 | 0.7365 | 0.0112 | 0.3808 | 516 | 25.041 |  | 8.6 | 516 | 0.35833 | 0.2592 | 0.0046 | 0.1564 | 516 | 8.8128 | 8.6 | 516 | 0.35833 | 0.7365 | 0.0112 | 0.3808 | 516 | 25.041
[8 empty] | 8.7 | 522 | 0.725 | 0.7478 | 0.0113 | 0.3842 | 522 | 25.4252 |  | 8.7 | 522 | 0.3625 | 0.2639 | 0.0047 | 0.1598 | 522 | 8.9726 | 8.7 | 522 | 0.3625 | 0.7478 | 0.0113 | 0.3842 | 522 | 25.4252
[8 empty] | 8.8 | 528 | 0.73333 | 0.759 | 0.0112 | 0.3808 | 528 | 25.806 |  | 8.8 | 528 | 0.36667 | 0.2687 | 0.0048 | 0.1632 | 528 | 9.1358 | 8.8 | 528 | 0.36667 | 0.759 | 0.0112 | 0.3808 | 528 | 25.806
[8 empty] | 8.9 | 534 | 0.74167 | 0.7702 | 0.0112 | 0.3808 | 534 | 26.1868 |  | 8.9 | 534 | 0.37083 | 0.2735 | 0.0048 | 0.1632 | 534 | 9.299 | 8.9 | 534 | 0.37083 | 0.7702 | 0.0112 | 0.3808 | 534 | 26.1868
[8 empty] | 9 | 540 | 0.75 | 0.781 | 0.0108 | 0.3672 | 540 | 26.554 |  | 9 | 540 | 0.375 | 0.2782 | 0.0047 | 0.1598 | 540 | 9.4588 | 9 | 540 | 0.375 | 0.781 | 0.0108 | 0.3672 | 540 | 26.554
[8 empty] | 9.1 | 546 | 0.75833 | 0.7918 | 0.0108 | 0.3672 | 546 | 26.9212 |  | 9.1 | 546 | 0.37917 | 0.283 | 0.0048 | 0.1632 | 546 | 9.622 | 9.1 | 546 | 0.37917 | 0.7918 | 0.0108 | 0.3672 | 546 | 26.9212
[8 empty] | 9.2 | 552 | 0.76667 | 0.8023 | 0.0105 | 0.357 | 552 | 27.2782 |  | 9.2 | 552 | 0.38333 | 0.2878 | 0.0048 | 0.1632 | 552 | 9.7852 | 9.2 | 552 | 0.38333 | 0.8023 | 0.0105 | 0.357 | 552 | 27.2782
[8 empty] | 9.3 | 558 | 0.775 | 0.8128 | 0.0105 | 0.357 | 558 | 27.6352 |  | 9.3 | 558 | 0.3875 | 0.2926 | 0.0048 | 0.1632 | 558 | 9.9484 | 9.3 | 558 | 0.3875 | 0.8128 | 0.0105 | 0.357 | 558 | 27.6352
[8 empty] | 9.4 | 564 | 0.78333 | 0.8232 | 0.0104 | 0.3536 | 564 | 27.9888 |  | 9.4 | 564 | 0.39167 | 0.2974 | 0.0048 | 0.1632 | 564 | 10.1116 | 9.4 | 564 | 0.39167 | 0.8232 | 0.0104 | 0.3536 | 564 | 27.9888
[8 empty] | 9.5 | 570 | 0.79167 | 0.8336 | 0.0104 | 0.3536 | 570 | 28.3424 |  | 9.5 | 570 | 0.39583 | 0.3022 | 0.0048 | 0.1632 | 570 | 10.2748 | 9.5 | 570 | 0.39583 | 0.8336 | 0.0104 | 0.3536 | 570 | 28.3424
[8 empty] | 9.6 | 576 | 0.8 | 0.844 | 0.0104 | 0.3536 | 576 | 28.696 |  | 9.6 | 576 | 0.4 | 0.307 | 0.0048 | 0.1632 | 576 | 10.438 | 9.6 | 576 | 0.4 | 0.844 | 0.0104 | 0.3536 | 576 | 28.696
[8 empty] | 9.7 | 582 | 0.80833 | 0.8536 | 0.0096 | 0.3264 | 582 | 29.0224 |  | 9.7 | 582 | 0.40417 | 0.312 | 0.005 | 0.17 | 582 | 10.608 | 9.7 | 582 | 0.40417 | 0.8536 | 0.0096 | 0.3264 | 582 | 29.0224
[8 empty] | 9.8 | 588 | 0.81667 | 0.8632 | 0.0096 | 0.3264 | 588 | 29.3488 |  | 9.8 | 588 | 0.40833 | 0.317 | 0.005 | 0.17 | 588 | 10.778 | 9.8 | 588 | 0.40833 | 0.8632 | 0.0096 | 0.3264 | 588 | 29.3488
[8 empty] | 9.9 | 594 | 0.825 | 0.8722 | 0.009 | 0.306 | 594 | 29.6548 |  | 9.9 | 594 | 0.4125 | 0.322 | 0.005 | 0.17 | 594 | 10.948 | 9.9 | 594 | 0.4125 | 0.8722 | 0.009 | 0.306 | 594 | 29.6548
[8 empty] | 10 | 600 | 0.83333 | 0.881 | 0.0088 | 0.2992 | 600 | 29.954 |  | 10 | 600 | 0.41667 | 0.327 | 0.005 | 0.17 | 600 | 11.118 | 10 | 600 | 0.41667 | 0.881 | 0.0088 | 0.2992 | 600 | 29.954
[8 empty] | 10.1 | 606 | 0.84167 | 0.8897 | 0.0087 | 0.2958 | 606 | 30.2498 |  | 10.1 | 606 | 0.42083 | 0.332 | 0.005 | 0.17 | 606 | 11.288 | 10.1 | 606 | 0.42083 | 0.8897 | 0.0087 | 0.2958 | 606 | 30.2498
[8 empty] | 10.2 | 612 | 0.85 | 0.898 | 0.0083 | 0.2822 | 612 | 30.532 |  | 10.2 | 612 | 0.425 | 0.3372 | 0.0052 | 0.1768 | 612 | 11.4648 | 10.2 | 612 | 0.425 | 0.898 | 0.0083 | 0.2822 | 612 | 30.532
[8 empty] | 10.3 | 618 | 0.85833 | 0.9063 | 0.0083 | 0.2822 | 618 | 30.8142 |  | 10.3 | 618 | 0.42917 | 0.3425 | 0.0053 | 0.1802 | 618 | 11.645 | 10.3 | 618 | 0.42917 | 0.9063 | 0.0083 | 0.2822 | 618 | 30.8142
[8 empty] | 10.4 | 624 | 0.86667 | 0.9143 | 0.008 | 0.272 | 624 | 31.0862 |  | 10.4 | 624 | 0.43333 | 0.3477 | 0.0052 | 0.1768 | 624 | 11.8218 | 10.4 | 624 | 0.43333 | 0.9143 | 0.008 | 0.272 | 624 | 31.0862
[8 empty] | 10.5 | 630 | 0.875 | 0.9222 | 0.0079 | 0.2686 | 630 | 31.3548 |  | 10.5 | 630 | 0.4375 | 0.3529 | 0.0052 | 0.1768 | 630 | 11.9986 | 10.5 | 630 | 0.4375 | 0.9222 | 0.0079 | 0.2686 | 630 | 31.3548
[8 empty] | 10.6 | 636 | 0.88333 | 0.9298 | 0.0076 | 0.2584 | 636 | 31.6132 |  | 10.6 | 636 | 0.44167 | 0.3581 | 0.0052 | 0.1768 | 636 | 12.1754 | 10.6 | 636 | 0.44167 | 0.9298 | 0.0076 | 0.2584 | 636 | 31.6132
[8 empty] | 10.7 | 642 | 0.89167 | 0.9369 | 0.0071 | 0.2414 | 642 | 31.8546 |  | 10.7 | 642 | 0.44583 | 0.3633 | 0.0052 | 0.1768 | 642 | 12.3522 | 10.7 | 642 | 0.44583 | 0.9369 | 0.0071 | 0.2414 | 642 | 31.8546
[8 empty] | 10.8 | 648 | 0.9 | 0.944 | 0.0071 | 0.2414 | 648 | 32.096 |  | 10.8 | 648 | 0.45 | 0.3685 | 0.0052 | 0.1768 | 648 | 12.529 | 10.8 | 648 | 0.45 | 0.944 | 0.0071 | 0.2414 | 648 | 32.096
[8 empty] | 10.9 | 654 | 0.90833 | 0.9502 | 0.0062 | 0.2108 | 654 | 32.3068 |  | 10.9 | 654 | 0.45417 | 0.3737 | 0.0052 | 0.1768 | 654 | 12.7058 | 10.9 | 654 | 0.45417 | 0.9502 | 0.0062 | 0.2108 | 654 | 32.3068
[8 empty] | 11 | 660 | 0.91667 | 0.9565 | 0.0063 | 0.2142 | 660 | 32.521 |  | 11 | 660 | 0.45833 | 0.3789 | 0.0052 | 0.1768 | 660 | 12.8826 | 11 | 660 | 0.45833 | 0.9565 | 0.0063 | 0.2142 | 660 | 32.521
[8 empty] | 11.1 | 666 | 0.925 | 0.9622 | 0.0057 | 0.1938 | 666 | 32.7148 |  | 11.1 | 666 | 0.4625 | 0.3843 | 0.0054 | 0.1836 | 666 | 13.0662 | 11.1 | 666 | 0.4625 | 0.9622 | 0.0057 | 0.1938 | 666 | 32.7148
[8 empty] | 11.2 | 672 | 0.93333 | 0.9677 | 0.0055 | 0.187 | 672 | 32.9018 |  | 11.2 | 672 | 0.46667 | 0.3897 | 0.0054 | 0.1836 | 672 | 13.2498 | 11.2 | 672 | 0.46667 | 0.9677 | 0.0055 | 0.187 | 672 | 32.9018
[8 empty] | 11.3 | 678 | 0.94167 | 0.9729 | 0.0052 | 0.1768 | 678 | 33.0786 |  | 11.3 | 678 | 0.47083 | 0.3951 | 0.0054 | 0.1836 | 678 | 13.4334 | 11.3 | 678 | 0.47083 | 0.9729 | 0.0052 | 0.1768 | 678 | 33.0786
[8 empty] | 11.4 | 684 | 0.95 | 0.9775 | 0.0046 | 0.1564 | 684 | 33.235 |  | 11.4 | 684 | 0.475 | 0.4005 | 0.0054 | 0.1836 | 684 | 13.617 | 11.4 | 684 | 0.475 | 0.9775 | 0.0046 | 0.1564 | 684 | 33.235
[8 empty] | 11.5 | 690 | 0.95833 | 0.9821 | 0.0046 | 0.1564 | 690 | 33.3914 |  | 11.5 | 690 | 0.47917 | 0.4059 | 0.0054 | 0.1836 | 690 | 13.8006 | 11.5 | 690 | 0.47917 | 0.9821 | 0.0046 | 0.1564 | 690 | 33.3914
[8 empty] | 11.6 | 696 | 0.96667 | 0.9863 | 0.0042 | 0.1428 | 696 | 33.5342 |  | 11.6 | 696 | 0.48333 | 0.4115 | 0.0056 | 0.1904 | 696 | 13.991 | 11.6 | 696 | 0.48333 | 0.9863 | 0.0042 | 0.1428 | 696 | 33.5342
[8 empty] | 11.7 | 702 | 0.975 | 0.9905 | 0.0042 | 0.1428 | 702 | 33.677 |  | 11.7 | 702 | 0.4875 | 0.4171 | 0.0056 | 0.1904 | 702 | 14.1814 | 11.7 | 702 | 0.4875 | 0.9905 | 0.0042 | 0.1428 | 702 | 33.677
[8 empty] | 11.8 | 708 | 0.98333 | 0.9942 | 0.0037 | 0.1258 | 708 | 33.8028 |  | 11.8 | 708 | 0.49167 | 0.4228 | 0.0057 | 0.1938 | 708 | 14.3752 | 11.8 | 708 | 0.49167 | 0.9942 | 0.0037 | 0.1258 | 708 | 33.8028
[8 empty] | 11.9 | 714 | 0.99167 | 0.9971 | 0.0029 | 0.0986 | 714 | 33.9014 |  | 11.9 | 714 | 0.49583 | 0.4284 | 0.0056 | 0.1904 | 714 | 14.5656 | 11.9 | 714 | 0.49583 | 0.9971 | 0.0029 | 0.0986 | 714 | 33.9014
[8 empty] | 12 | 720 | 1 | 1 | 0.0029 | 0.0986 | 720 | 34 |  | 12 | 720 | 0.5 | 0.434 | 0.0056 | 0.1904 | 720 | 14.756 | 12 | 720 | 0.5 | 1 | 0.0029 | 0.0986 | 720 | 34
[17 empty] | 12.1 | 726 | 0.50417 | 0.4396 | 0.0056 | 0.1904 | 726 | 14.9464 | 12.1 | 726 | 0.50417 |  | 0 | 0 | 726 | 34
[17 empty] | 12.2 | 732 | 0.50833 | 0.4452 | 0.0056 | 0.1904 | 732 | 15.1368 | 12.2 | 732 | 0.50833 |  | 0 | 0 | 732 | 34
[17 empty] | 12.3 | 738 | 0.5125 | 0.4509 | 0.0057 | 0.1938 | 738 | 15.3306 | 12.3 | 738 | 0.5125 |  | 0 | 0 | 738 | 34
[17 empty] | 12.4 | 744 | 0.51667 | 0.4565 | 0.0056 | 0.1904 | 744 | 15.521 | 12.4 | 744 | 0.51667 |  | 0 | 0 | 744 | 34
[17 empty] | 12.5 | 750 | 0.52083 | 0.4621 | 0.0056 | 0.1904 | 750 | 15.7114 | 12.5 | 750 | 0.52083 |  | 0 | 0 | 750 | 34
[17 empty] | 12.6 | 756 | 0.525 | 0.4678 | 0.0057 | 0.1938 | 756 | 15.9052 | 12.6 | 756 | 0.525 |  | 0 | 0 | 756 | 34
[17 empty] | 12.7 | 762 | 0.52917 | 0.4734 | 0.0056 | 0.1904 | 762 | 16.0956 | 12.7 | 762 | 0.52917 |  | 0 | 0 | 762 | 34
[17 empty] | 12.8 | 768 | 0.53333 | 0.479 | 0.0056 | 0.1904 | 768 | 16.286 | 12.8 | 768 | 0.53333 |  | 0 | 0 | 768 | 34
[17 empty] | 12.9 | 774 | 0.5375 | 0.4846 | 0.0056 | 0.1904 | 774 | 16.4764 | 12.9 | 774 | 0.5375 |  | 0 | 0 | 774 | 34
[17 empty] | 13 | 780 | 0.54167 | 0.4903 | 0.0057 | 0.1938 | 780 | 16.6702 | 13 | 780 | 0.54167 |  | 0 | 0 | 780 | 34
[17 empty] | 13.1 | 786 | 0.54583 | 0.4962 | 0.0059 | 0.2006 | 786 | 16.8708 | 13.1 | 786 | 0.54583 |  | 0 | 0 | 786 | 34
[17 empty] | 13.2 | 792 | 0.55 | 0.502 | 0.0058 | 0.1972 | 792 | 17.068 | 13.2 | 792 | 0.55 |  | 0 | 0 | 792 | 34
[17 empty] | 13.3 | 798 | 0.55417 | 0.5078 | 0.0058 | 0.1972 | 798 | 17.2652 | 13.3 | 798 | 0.55417 |  | 0 | 0 | 798 | 34
[17 empty] | 13.4 | 804 | 0.55833 | 0.5137 | 0.0059 | 0.2006 | 804 | 17.4658 | 13.4 | 804 | 0.55833 |  | 0 | 0 | 804 | 34
[17 empty] | 13.5 | 810 | 0.5625 | 0.5195 | 0.0058 | 0.1972 | 810 | 17.663 | 13.5 | 810 | 0.5625 |  | 0 | 0 | 810 | 34
[17 empty] | 13.6 | 816 | 0.56667 | 0.5253 | 0.0058 | 0.1972 | 816 | 17.8602 | 13.6 | 816 | 0.56667 |  | 0 | 0 | 816 | 34
[17 empty] | 13.7 | 822 | 0.57083 | 0.5312 | 0.0059 | 0.2006 | 822 | 18.0608 | 13.7 | 822 | 0.57083 |  | 0 | 0 | 822 | 34
[17 empty] | 13.8 | 828 | 0.575 | 0.537 | 0.0058 | 0.1972 | 828 | 18.258 | 13.8 | 828 | 0.575 |  | 0 | 0 | 828 | 34
[17 empty] | 13.9 | 834 | 0.57917 | 0.5428 | 0.0058 | 0.1972 | 834 | 18.4552 | 13.9 | 834 | 0.57917 |  | 0 | 0 | 834 | 34
[17 empty] | 14 | 840 | 0.58333 | 0.5487 | 0.0059 | 0.2006 | 840 | 18.6558 | 14 | 840 | 0.58333 |  | 0 | 0 | 840 | 34
[17 empty] | 14.1 | 846 | 0.5875 | 0.5545 | 0.0058 | 0.1972 | 846 | 18.853 | 14.1 | 846 | 0.5875 |  | 0 | 0 | 846 | 34
[17 empty] | 14.2 | 852 | 0.59167 | 0.5603 | 0.0058 | 0.1972 | 852 | 19.0502 | 14.2 | 852 | 0.59167 |  | 0 | 0 | 852 | 34
[17 empty] | 14.3 | 858 | 0.59583 | 0.5662 | 0.0059 | 0.2006 | 858 | 19.2508 | 14.3 | 858 | 0.59583 |  | 0 | 0 | 858 | 34
[17 empty] | 14.4 | 864 | 0.6 | 0.572 | 0.0058 | 0.1972 | 864 | 19.448 | 14.4 | 864 | 0.6 |  | 0 | 0 | 864 | 34
[17 empty] | 14.5 | 870 | 0.60417 | 0.578 | 0.006 | 0.204 | 870 | 19.652 | 14.5 | 870 | 0.60417 |  | 0 | 0 | 870 | 34
[17 empty] | 14.6 | 876 | 0.60833 | 0.5841 | 0.0061 | 0.2074 | 876 | 19.8594 | 14.6 | 876 | 0.60833 |  | 0 | 0 | 876 | 34
[17 empty] | 14.7 | 882 | 0.6125 | 0.5901 | 0.006 | 0.204 | 882 | 20.0634 | 14.7 | 882 | 0.6125 |  | 0 | 0 | 882 | 34
[17 empty] | 14.8 | 888 | 0.61667 | 0.5962 | 0.0061 | 0.2074 | 888 | 20.2708 | 14.8 | 888 | 0.61667 |  | 0 | 0 | 888 | 34
[17 empty] | 14.9 | 894 | 0.62083 | 0.6022 | 0.006 | 0.204 | 894 | 20.4748 | 14.9 | 894 | 0.62083 |  | 0 | 0 | 894 | 34
[17 empty] | 15 | 900 | 0.625 | 0.608 | 0.0058 | 0.1972 | 900 | 20.672 | 15 | 900 | 0.625 |  | 0 | 0 | 900 | 34
[17 empty] | 15.1 | 906 | 0.62917 | 0.6138 | 0.0058 | 0.1972 | 906 | 20.8692 | 15.1 | 906 | 0.62917 |  | 0 | 0 | 906 | 34
[17 empty] | 15.2 | 912 | 0.63333 | 0.6197 | 0.0059 | 0.2006 | 912 | 21.0698 | 15.2 | 912 | 0.63333 |  | 0 | 0 | 912 | 34
[17 empty] | 15.3 | 918 | 0.6375 | 0.6255 | 0.0058 | 0.1972 | 918 | 21.267 | 15.3 | 918 | 0.6375 |  | 0 | 0 | 918 | 34
[17 empty] | 15.4 | 924 | 0.64167 | 0.6314 | 0.0059 | 0.2006 | 924 | 21.4676 | 15.4 | 924 | 0.64167 |  | 0 | 0 | 924 | 34
[17 empty] | 15.5 | 930 | 0.64583 | 0.6375 | 0.0061 | 0.2074 | 930 | 21.675 | 15.5 | 930 | 0.64583 |  | 0 | 0 | 930 | 34
[17 empty] | 15.6 | 936 | 0.65 | 0.6435 | 0.006 | 0.204 | 936 | 21.879 | 15.6 | 936 | 0.65 |  | 0 | 0 | 936 | 34
[17 empty] | 15.7 | 942 | 0.65417 | 0.6495 | 0.006 | 0.204 | 942 | 22.083 | 15.7 | 942 | 0.65417 |  | 0 | 0 | 942 | 34
[17 empty] | 15.8 | 948 | 0.65833 | 0.6556 | 0.0061 | 0.2074 | 948 | 22.2904 | 15.8 | 948 | 0.65833 |  | 0 | 0 | 948 | 34
[17 empty] | 15.9 | 954 | 0.6625 | 0.6615 | 0.0059 | 0.2006 | 954 | 22.491 | 15.9 | 954 | 0.6625 |  | 0 | 0 | 954 | 34
[17 empty] | 16 | 960 | 0.66667 | 0.6673 | 0.0058 | 0.1972 | 960 | 22.6882 | 16 | 960 | 0.66667 |  | 0 | 0 | 960 | 34
[17 empty] | 16.1 | 966 | 0.67083 | 0.6732 | 0.0059 | 0.2006 | 966 | 22.8888 | 16.1 | 966 | 0.67083 |  | 0 | 0 | 966 | 34
[17 empty] | 16.2 | 972 | 0.675 | 0.679 | 0.0058 | 0.1972 | 972 | 23.086 | 16.2 | 972 | 0.675 |  | 0 | 0 | 972 | 34
[17 empty] | 16.3 | 978 | 0.67917 | 0.6848 | 0.0058 | 0.1972 | 978 | 23.2832 | 16.3 | 978 | 0.67917 |  | 0 | 0 | 978 | 34
[17 empty] | 16.4 | 984 | 0.68333 | 0.6907 | 0.0059 | 0.2006 | 984 | 23.4838 | 16.4 | 984 | 0.68333 |  | 0 | 0 | 984 | 34
[17 empty] | 16.5 | 990 | 0.6875 | 0.6965 | 0.0058 | 0.1972 | 990 | 23.681 | 16.5 | 990 | 0.6875 |  | 0 | 0 | 990 | 34
[17 empty] | 16.6 | 996 | 0.69167 | 0.7023 | 0.0058 | 0.1972 | 996 | 23.8782 | 16.6 | 996 | 0.69167 |  | 0 | 0 | 996 | 34
[17 empty] | 16.7 | 1002 | 0.69583 | 0.7082 | 0.0059 | 0.2006 | 1002 | 24.0788 | 16.7 | 1002 | 0.69583 |  | 0 | 0 | 1002 | 34
[17 empty] | 16.8 | 1008 | 0.7 | 0.714 | 0.0058 | 0.1972 | 1008 | 24.276 | 16.8 | 1008 | 0.7 |  | 0 | 0 | 1008 | 34
[17 empty] | 16.9 | 1014 | 0.70417 | 0.7196 | 0.0056 | 0.1904 | 1014 | 24.4664 | 16.9 | 1014 | 0.70417 |  | 0 | 0 | 1014 | 34
[17 empty] | 17 | 1020 | 0.70833 | 0.7253 | 0.0057 | 0.1938 | 1020 | 24.6602 | 17 | 1020 | 0.70833 |  | 0 | 0 | 1020 | 34
[17 empty] | 17.1 | 1026 | 0.7125 | 0.7309 | 0.0056 | 0.1904 | 1026 | 24.8506 | 17.1 | 1026 | 0.7125 |  | 0 | 0 | 1026 | 34
[17 empty] | 17.2 | 1032 | 0.71667 | 0.7365 | 0.0056 | 0.1904 | 1032 | 25.041 | 17.2 | 1032 | 0.71667 |  | 0 | 0 | 1032 | 34
[17 empty] | 17.3 | 1038 | 0.72083 | 0.7421 | 0.0056 | 0.1904 | 1038 | 25.2314 | 17.3 | 1038 | 0.72083 |  | 0 | 0 | 1038 | 34
[17 empty] | 17.4 | 1044 | 0.725 | 0.7478 | 0.0057 | 0.1938 | 1044 | 25.4252 | 17.4 | 1044 | 0.725 |  | 0 | 0 | 1044 | 34
[17 empty] | 17.5 | 1050 | 0.72917 | 0.7534 | 0.0056 | 0.1904 | 1050 | 25.6156 | 17.5 | 1050 | 0.72917 |  | 0 | 0 | 1050 | 34
[17 empty] | 17.6 | 1056 | 0.73333 | 0.759 | 0.0056 | 0.1904 | 1056 | 25.806 | 17.6 | 1056 | 0.73333 |  | 0 | 0 | 1056 | 34
[17 empty] | 17.7 | 1062 | 0.7375 | 0.7646 | 0.0056 | 0.1904 | 1062 | 25.9964 | 17.7 | 1062 | 0.7375 |  | 0 | 0 | 1062 | 34
[17 empty] | 17.8 | 1068 | 0.74167 | 0.7702 | 0.0056 | 0.1904 | 1068 | 26.1868 | 17.8 | 1068 | 0.74167 |  | 0 | 0 | 1068 | 34
[17 empty] | 17.9 | 1074 | 0.74583 | 0.7756 | 0.0054 | 0.1836 | 1074 | 26.3704 | 17.9 | 1074 | 0.74583 |  | 0 | 0 | 1074 | 34
[17 empty] | 18 | 1080 | 0.75 | 0.781 | 0.0054 | 0.1836 | 1080 | 26.554 | 18 | 1080 | 0.75 |  | 0 | 0 | 1080 | 34
[17 empty] | 18.1 | 1086 | 0.75417 | 0.7864 | 0.0054 | 0.1836 | 1086 | 26.7376 | 18.1 | 1086 | 0.75417 |  | 0 | 0 | 1086 | 34
[17 empty] | 18.2 | 1092 | 0.75833 | 0.7918 | 0.0054 | 0.1836 | 1092 | 26.9212 | 18.2 | 1092 | 0.75833 |  | 0 | 0 | 1092 | 34
[17 empty] | 18.3 | 1098 | 0.7625 | 0.7971 | 0.0053 | 0.1802 | 1098 | 27.1014 | 18.3 | 1098 | 0.7625 |  | 0 | 0 | 1098 | 34
[17 empty] | 18.4 | 1104 | 0.76667 | 0.8023 | 0.0052 | 0.1768 | 1104 | 27.2782 | 18.4 | 1104 | 0.76667 |  | 0 | 0 | 1104 | 34
[17 empty] | 18.5 | 1110 | 0.77083 | 0.8075 | 0.0052 | 0.1768 | 1110 | 27.455 | 18.5 | 1110 | 0.77083 |  | 0 | 0 | 1110 | 34
[17 empty] | 18.6 | 1116 | 0.775 | 0.8128 | 0.0053 | 0.1802 | 1116 | 27.6352 | 18.6 | 1116 | 0.775 |  | 0 | 0 | 1116 | 34
[17 empty] | 18.7 | 1122 | 0.77917 | 0.818 | 0.0052 | 0.1768 | 1122 | 27.812 | 18.7 | 1122 | 0.77917 |  | 0 | 0 | 1122 | 34
[17 empty] | 18.8 | 1128 | 0.78333 | 0.8232 | 0.0052 | 0.1768 | 1128 | 27.9888 | 18.8 | 1128 | 0.78333 |  | 0 | 0 | 1128 | 34
[17 empty] | 18.9 | 1134 | 0.7875 | 0.8284 | 0.0052 | 0.1768 | 1134 | 28.1656 | 18.9 | 1134 | 0.7875 |  | 0 | 0 | 1134 | 34
[17 empty] | 19 | 1140 | 0.79167 | 0.8336 | 0.0052 | 0.1768 | 1140 | 28.3424 | 19 | 1140 | 0.79167 |  | 0 | 0 | 1140 | 34
[17 empty] | 19.1 | 1146 | 0.79583 | 0.8388 | 0.0052 | 0.1768 | 1146 | 28.5192 | 19.1 | 1146 | 0.79583 |  | 0 | 0 | 1146 | 34
[17 empty] | 19.2 | 1152 | 0.8 | 0.844 | 0.0052 | 0.1768 | 1152 | 28.696 | 19.2 | 1152 | 0.8 |  | 0 | 0 | 1152 | 34
[17 empty] | 19.3 | 1158 | 0.80417 | 0.8488 | 0.0048 | 0.1632 | 1158 | 28.8592 | 19.3 | 1158 | 0.80417 |  | 0 | 0 | 1158 | 34
[17 empty] | 19.4 | 1164 | 0.80833 | 0.8536 | 0.0048 | 0.1632 | 1164 | 29.0224 | 19.4 | 1164 | 0.80833 |  | 0 | 0 | 1164 | 34
[17 empty] | 19.5 | 1170 | 0.8125 | 0.8584 | 0.0048 | 0.1632 | 1170 | 29.1856 | 19.5 | 1170 | 0.8125 |  | 0 | 0 | 1170 | 34
[17 empty] | 19.6 | 1176 | 0.81667 | 0.8632 | 0.0048 | 0.1632 | 1176 | 29.3488 | 19.6 | 1176 | 0.81667 |  | 0 | 0 | 1176 | 34
[17 empty] | 19.7 | 1182 | 0.82083 | 0.8679 | 0.0047 | 0.1598 | 1182 | 29.5086 | 19.7 | 1182 | 0.82083 |  | 0 | 0 | 1182 | 34
[17 empty] | 19.8 | 1188 | 0.825 | 0.8722 | 0.0043 | 0.1462 | 1188 | 29.6548 | 19.8 | 1188 | 0.825 |  | 0 | 0 | 1188 | 34
[17 empty] | 19.9 | 1194 | 0.82917 | 0.8766 | 0.0044 | 0.1496 | 1194 | 29.8044 | 19.9 | 1194 | 0.82917 |  | 0 | 0 | 1194 | 34
[17 empty] | 20 | 1200 | 0.83333 | 0.881 | 0.0044 | 0.1496 | 1200 | 29.954 | 20 | 1200 | 0.83333 |  | 0 | 0 | 1200 | 34
[17 empty] | 20.1 | 1206 | 0.8375 | 0.8854 | 0.0044 | 0.1496 | 1206 | 30.1036 | 20.1 | 1206 | 0.8375 |  | 0 | 0 | 1206 | 34
[17 empty] | 20.2 | 1212 | 0.84167 | 0.8897 | 0.0043 | 0.1462 | 1212 | 30.2498 | 20.2 | 1212 | 0.84167 |  | 0 | 0 | 1212 | 34
[17 empty] | 20.3 | 1218 | 0.84583 | 0.8938 | 0.0041 | 0.1394 | 1218 | 30.3892 | 20.3 | 1218 | 0.84583 |  | 0 | 0 | 1218 | 34
[17 empty] | 20.4 | 1224 | 0.85 | 0.898 | 0.0042 | 0.1428 | 1224 | 30.532 | 20.4 | 1224 | 0.85 |  | 0 | 0 | 1224 | 34
[17 empty] | 20.5 | 1230 | 0.85417 | 0.9022 | 0.0042 | 0.1428 | 1230 | 30.6748 | 20.5 | 1230 | 0.85417 |  | 0 | 0 | 1230 | 34
[17 empty] | 20.6 | 1236 | 0.85833 | 0.9063 | 0.0041 | 0.1394 | 1236 | 30.8142 | 20.6 | 1236 | 0.85833 |  | 0 | 0 | 1236 | 34
[17 empty] | 20.7 | 1242 | 0.8625 | 0.9104 | 0.0041 | 0.1394 | 1242 | 30.9536 | 20.7 | 1242 | 0.8625 |  | 0 | 0 | 1242 | 34
[17 empty] | 20.8 | 1248 | 0.86667 | 0.9143 | 0.0039 | 0.1326 | 1248 | 31.0862 | 20.8 | 1248 | 0.86667 |  | 0 | 0 | 1248 | 34
[17 empty] | 20.9 | 1254 | 0.87083 | 0.9183 | 0.004 | 0.136 | 1254 | 31.2222 | 20.9 | 1254 | 0.87083 |  | 0 | 0 | 1254 | 34
[17 empty] | 21 | 1260 | 0.875 | 0.9222 | 0.0039 | 0.1326 | 1260 | 31.3548 | 21 | 1260 | 0.875 |  | 0 | 0 | 1260 | 34
[17 empty] | 21.1 | 1266 | 0.87917 | 0.9262 | 0.004 | 0.136 | 1266 | 31.4908 | 21.1 | 1266 | 0.87917 |  | 0 | 0 | 1266 | 34
[17 empty] | 21.2 | 1272 | 0.88333 | 0.9298 | 0.0036 | 0.1224 | 1272 | 31.6132 | 21.2 | 1272 | 0.88333 |  | 0 | 0 | 1272 | 34
[17 empty] | 21.3 | 1278 | 0.8875 | 0.9334 | 0.0036 | 0.1224 | 1278 | 31.7356 | 21.3 | 1278 | 0.8875 |  | 0 | 0 | 1278 | 34
[17 empty] | 21.4 | 1284 | 0.89167 | 0.9369 | 0.0035 | 0.119 | 1284 | 31.8546 | 21.4 | 1284 | 0.89167 |  | 0 | 0 | 1284 | 34
[17 empty] | 21.5 | 1290 | 0.89583 | 0.9405 | 0.0036 | 0.1224 | 1290 | 31.977 | 21.5 | 1290 | 0.89583 |  | 0 | 0 | 1290 | 34
[17 empty] | 21.6 | 1296 | 0.9 | 0.944 | 0.0035 | 0.119 | 1296 | 32.096 | 21.6 | 1296 | 0.9 |  | 0 | 0 | 1296 | 34
[17 empty] | 21.7 | 1302 | 0.90417 | 0.9471 | 0.0031 | 0.1054 | 1302 | 32.2014 | 21.7 | 1302 | 0.90417 |  | 0 | 0 | 1302 | 34
[17 empty] | 21.8 | 1308 | 0.90833 | 0.9502 | 0.0031 | 0.1054 | 1308 | 32.3068 | 21.8 | 1308 | 0.90833 |  | 0 | 0 | 1308 | 34
[17 empty] | 21.9 | 1314 | 0.9125 | 0.9534 | 0.0032 | 0.1088 | 1314 | 32.4156 | 21.9 | 1314 | 0.9125 |  | 0 | 0 | 1314 | 34
[17 empty] | 22 | 1320 | 0.91667 | 0.9565 | 0.0031 | 0.1054 | 1320 | 32.521 | 22 | 1320 | 0.91667 |  | 0 | 0 | 1320 | 34
[17 empty] | 22.1 | 1326 | 0.92083 | 0.9595 | 0.003 | 0.102 | 1326 | 32.623 | 22.1 | 1326 | 0.92083 |  | 0 | 0 | 1326 | 34
[17 empty] | 22.2 | 1332 | 0.925 | 0.9622 | 0.0027 | 0.0918 | 1332 | 32.7148 | 22.2 | 1332 | 0.925 |  | 0 | 0 | 1332 | 34
[17 empty] | 22.3 | 1338 | 0.92917 | 0.965 | 0.0028 | 0.0952 | 1338 | 32.81 | 22.3 | 1338 | 0.92917 |  | 0 | 0 | 1338 | 34
[17 empty] | 22.4 | 1344 | 0.93333 | 0.9677 | 0.0027 | 0.0918 | 1344 | 32.9018 | 22.4 | 1344 | 0.93333 |  | 0 | 0 | 1344 | 34
[17 empty] | 22.5 | 1350 | 0.9375 | 0.9704 | 0.0027 | 0.0918 | 1350 | 32.9936 | 22.5 | 1350 | 0.9375 |  | 0 | 0 | 1350 | 34
[17 empty] | 22.6 | 1356 | 0.94167 | 0.9729 | 0.0025 | 0.085 | 1356 | 33.0786 | 22.6 | 1356 | 0.94167 |  | 0 | 0 | 1356 | 34
[17 empty] | 22.7 | 1362 | 0.94583 | 0.9752 | 0.0023 | 0.0782 | 1362 | 33.1568 | 22.7 | 1362 | 0.94583 |  | 0 | 0 | 1362 | 34
[17 empty] | 22.8 | 1368 | 0.95 | 0.9775 | 0.0023 | 0.0782 | 1368 | 33.235 | 22.8 | 1368 | 0.95 |  | 0 | 0 | 1368 | 34
[17 empty] | 22.9 | 1374 | 0.95417 | 0.9798 | 0.0023 | 0.0782 | 1374 | 33.3132 | 22.9 | 1374 | 0.95417 |  | 0 | 0 | 1374 | 34
[17 empty] | 23 | 1380 | 0.95833 | 0.9821 | 0.0023 | 0.0782 | 1380 | 33.3914 | 23 | 1380 | 0.95833 |  | 0 | 0 | 1380 | 34
[17 empty] | 23.1 | 1386 | 0.9625 | 0.9842 | 0.0021 | 0.0714 | 1386 | 33.4628 | 23.1 | 1386 | 0.9625 |  | 0 | 0 | 1386 | 34
[17 empty] | 23.2 | 1392 | 0.96667 | 0.9863 | 0.0021 | 0.0714 | 1392 | 33.5342 | 23.2 | 1392 | 0.96667 |  | 0 | 0 | 1392 | 34
[17 empty] | 23.3 | 1398 | 0.97083 | 0.9884 | 0.0021 | 0.0714 | 1398 | 33.6056 | 23.3 | 1398 | 0.97083 |  | 0 | 0 | 1398 | 34
[17 empty] | 23.4 | 1404 | 0.975 | 0.9905 | 0.0021 | 0.0714 | 1404 | 33.677 | 23.4 | 1404 | 0.975 |  | 0 | 0 | 1404 | 34
[17 empty] | 23.5 | 1410 | 0.97917 | 0.9926 | 0.0021 | 0.0714 | 1410 | 33.7484 | 23.5 | 1410 | 0.97917 |  | 0 | 0 | 1410 | 34
[17 empty] | 23.6 | 1416 | 0.98333 | 0.9942 | 0.0016 | 0.0544 | 1416 | 33.8028 | 23.6 | 1416 | 0.98333 |  | 0 | 0 | 1416 | 34
[17 empty] | 23.7 | 1422 | 0.9875 | 0.9956 | 0.0014 | 0.0476 | 1422 | 33.8504 | 23.7 | 1422 | 0.9875 |  | 0 | 0 | 1422 | 34
[17 empty] | 23.8 | 1428 | 0.99167 | 0.9971 | 0.0015 | 0.051 | 1428 | 33.9014 | 23.8 | 1428 | 0.99167 |  | 0 | 0 | 1428 | 34
[17 empty] | 23.9 | 1434 | 0.99583 | 0.9985 | 0.0014 | 0.0476 | 1434 | 33.949 | 23.9 | 1434 | 0.99583 |  | 0 | 0 | 1434 | 34
[17 empty] | 24 | 1440 | 1 | 1 | 0.0015 | 0.051 | 1440 | 34 | 24 | 1440 | 1 |  | 0 | 0 | 1440 | 34

## West_General_Curve_OUTPUT
WEST GENERAL TEMPORAL DISTRIBUTION CURVE OUTPUT | [15 empty] | Legend |  |  |  |  | USER INPUT VALUE (FROM INPUT TAB)
6 MIN - Temporal Distributions (6hr, 12hr, and 24hr) | [20 empty] | USE THESE COLUMNS FOR HEC-HMS INPUT
6hr PMP |  |  | 16 |  |  |  |  | 12hr PMP |  |  | 20 | [5 empty] | 24hr PMPa |  |  | 20 |  |  |  |  | 24hr PMPb |  |  | 20
HRS | MIN | Time | Accum. | Inc. | Inc. PMP Rainfall | Minutes | Accum. PMP Rainfall | HRS | MIN | Time | Accum. | Inc. | Inc. PMP Rainfall | Minutes | Accum. PMP Rainfall |  | HRS | MIN | Time | Accum. | Inc. | Inc. PMP Rainfall | Minutes | Accum. PMP Rainfall | HRS | MIN | Time | Accum. | Inc. | Inc. PMP Rainfall | Minutes | Accum. PMP Rainfall
0 | 0 | 0 | 0.005 | 0.005 | 0.08 | 0 | 0.08 | 0 | 0 | 0 | 0.005 | 0.005 | 0.1 | 0 | 0.1 |  | 0 | 0 | 0 | 0.005 | 0.005 | 0.1 | 0 | 0.1 | 0 | 0 | 0 | 0.005 | 0.005 | 0.1 | 0 | 0.1
0.1 | 6 | 0.016667 | 0.01 | 0.005 | 0.08 | 6 | 0.16 | 0.1 | 6 | 0.0083333 | 0.0075 | 0.0025 | 0.05 | 6 | 0.15 |  | 0.1 | 6 | 0.0041667 | 0.0062 | 0.0012 | 0.024 | 6 | 0.124 | 0.1 | 6 | 0.0041667 | 0.0075 | 0.0025 | 0.05 | 6 | 0.15
0.2 | 12 | 0.033333 | 0.0163 | 0.0063 | 0.1008 | 12 | 0.2608 | 0.2 | 12 | 0.016667 | 0.01 | 0.0025 | 0.05 | 12 | 0.2 |  | 0.2 | 12 | 0.0083333 | 0.0075 | 0.0013 | 0.026 | 12 | 0.15 | 0.2 | 12 | 0.0083333 | 0.01 | 0.0025 | 0.05 | 12 | 0.2
0.3 | 18 | 0.05 | 0.0245 | 0.0082 | 0.1312 | 18 | 0.392 | 0.3 | 18 | 0.025 | 0.013 | 0.003 | 0.06 | 18 | 0.26 |  | 0.3 | 18 | 0.0125 | 0.0087 | 0.0012 | 0.024 | 18 | 0.174 | 0.3 | 18 | 0.0125 | 0.013 | 0.003 | 0.06 | 18 | 0.26
0.4 | 24 | 0.066667 | 0.0343 | 0.0098 | 0.1568 | 24 | 0.5488 | 0.4 | 24 | 0.033333 | 0.0163 | 0.0033 | 0.066 | 24 | 0.326 |  | 0.4 | 24 | 0.016667 | 0.01 | 0.0013 | 0.026 | 24 | 0.2 | 0.4 | 24 | 0.016667 | 0.0163 | 0.0033 | 0.066 | 24 | 0.326
0.5 | 30 | 0.083333 | 0.0457 | 0.0114 | 0.1824 | 30 | 0.7312 | 0.5 | 30 | 0.041667 | 0.0199 | 0.0036 | 0.072 | 30 | 0.398 |  | 0.5 | 30 | 0.020833 | 0.0113 | 0.0013 | 0.026 | 30 | 0.226 | 0.5 | 30 | 0.020833 | 0.0199 | 0.0036 | 0.072 | 30 | 0.398
0.6 | 36 | 0.1 | 0.059 | 0.0133 | 0.2128 | 36 | 0.944 | 0.6 | 36 | 0.05 | 0.0245 | 0.0046 | 0.092 | 36 | 0.49 |  | 0.6 | 36 | 0.025 | 0.013 | 0.0017 | 0.034 | 36 | 0.26 | 0.6 | 36 | 0.025 | 0.0245 | 0.0046 | 0.092 | 36 | 0.49
0.7 | 42 | 0.11667 | 0.074 | 0.015 | 0.24 | 42 | 1.184 | 0.7 | 42 | 0.058333 | 0.0291 | 0.0046 | 0.092 | 42 | 0.582 |  | 0.7 | 42 | 0.029167 | 0.0147 | 0.0017 | 0.034 | 42 | 0.294 | 0.7 | 42 | 0.029167 | 0.0291 | 0.0046 | 0.092 | 42 | 0.582
0.8 | 48 | 0.13333 | 0.0903 | 0.0163 | 0.2608 | 48 | 1.4448 | 0.8 | 48 | 0.066667 | 0.0343 | 0.0052 | 0.104 | 48 | 0.686 |  | 0.8 | 48 | 0.033333 | 0.0163 | 0.0016 | 0.032 | 48 | 0.326 | 0.8 | 48 | 0.033333 | 0.0343 | 0.0052 | 0.104 | 48 | 0.686
0.9 | 54 | 0.15 | 0.108 | 0.0177 | 0.2832 | 54 | 1.728 | 0.9 | 54 | 0.075 | 0.0397 | 0.0054 | 0.108 | 54 | 0.794 |  | 0.9 | 54 | 0.0375 | 0.018 | 0.0017 | 0.034 | 54 | 0.36 | 0.9 | 54 | 0.0375 | 0.0397 | 0.0054 | 0.108 | 54 | 0.794
1 | 60 | 0.16667 | 0.1267 | 0.0187 | 0.2992 | 60 | 2.0272 | 1 | 60 | 0.083333 | 0.0457 | 0.006 | 0.12 | 60 | 0.914 |  | 1 | 60 | 0.041667 | 0.0199 | 0.0019 | 0.038 | 60 | 0.398 | 1 | 60 | 0.041667 | 0.0457 | 0.006 | 0.12 | 60 | 0.914
1.1 | 66 | 0.18333 | 0.146 | 0.0193 | 0.3088 | 66 | 2.336 | 1.1 | 66 | 0.091667 | 0.0523 | 0.0066 | 0.132 | 66 | 1.046 |  | 1.1 | 66 | 0.045833 | 0.0222 | 0.0023 | 0.046 | 66 | 0.444 | 1.1 | 66 | 0.045833 | 0.0523 | 0.0066 | 0.132 | 66 | 1.046
1.2 | 72 | 0.2 | 0.166 | 0.02 | 0.32 | 72 | 2.656 | 1.2 | 72 | 0.1 | 0.059 | 0.0067 | 0.134 | 72 | 1.18 |  | 1.2 | 72 | 0.05 | 0.0245 | 0.0023 | 0.046 | 72 | 0.49 | 1.2 | 72 | 0.05 | 0.059 | 0.0067 | 0.134 | 72 | 1.18
1.3 | 78 | 0.21667 | 0.1868 | 0.0208 | 0.3328 | 78 | 2.9888 | 1.3 | 78 | 0.10833 | 0.0665 | 0.0075 | 0.15 | 78 | 1.33 |  | 1.3 | 78 | 0.054167 | 0.0268 | 0.0023 | 0.046 | 78 | 0.536 | 1.3 | 78 | 0.054167 | 0.0665 | 0.0075 | 0.15 | 78 | 1.33
1.4 | 84 | 0.23333 | 0.2083 | 0.0215 | 0.344 | 84 | 3.3328 | 1.4 | 84 | 0.11667 | 0.074 | 0.0075 | 0.15 | 84 | 1.48 |  | 1.4 | 84 | 0.058333 | 0.0291 | 0.0023 | 0.046 | 84 | 0.582 | 1.4 | 84 | 0.058333 | 0.074 | 0.0075 | 0.15 | 84 | 1.48
1.5 | 90 | 0.25 | 0.23 | 0.0217 | 0.3472 | 90 | 3.68 | 1.5 | 90 | 0.125 | 0.082 | 0.008 | 0.16 | 90 | 1.64 |  | 1.5 | 90 | 0.0625 | 0.0316 | 0.0025 | 0.05 | 90 | 0.632 | 1.5 | 90 | 0.0625 | 0.082 | 0.008 | 0.16 | 90 | 1.64
1.6 | 96 | 0.26667 | 0.2517 | 0.0217 | 0.3472 | 96 | 4.0272 | 1.6 | 96 | 0.13333 | 0.0903 | 0.0083 | 0.166 | 96 | 1.806 |  | 1.6 | 96 | 0.066667 | 0.0343 | 0.0027 | 0.054 | 96 | 0.686 | 1.6 | 96 | 0.066667 | 0.0903 | 0.0083 | 0.166 | 96 | 1.806
1.7 | 102 | 0.28333 | 0.2735 | 0.0218 | 0.3488 | 102 | 4.376 | 1.7 | 102 | 0.14167 | 0.0988 | 0.0085 | 0.17 | 102 | 1.976 |  | 1.7 | 102 | 0.070833 | 0.037 | 0.0027 | 0.054 | 102 | 0.74 | 1.7 | 102 | 0.070833 | 0.0988 | 0.0085 | 0.17 | 102 | 1.976
1.8 | 108 | 0.3 | 0.296 | 0.0225 | 0.36 | 108 | 4.736 | 1.8 | 108 | 0.15 | 0.108 | 0.0092 | 0.184 | 108 | 2.16 |  | 1.8 | 108 | 0.075 | 0.0397 | 0.0027 | 0.054 | 108 | 0.794 | 1.8 | 108 | 0.075 | 0.108 | 0.0092 | 0.184 | 108 | 2.16
1.9 | 114 | 0.31667 | 0.3177 | 0.0217 | 0.3472 | 114 | 5.0832 | 1.9 | 114 | 0.15833 | 0.1172 | 0.0092 | 0.184 | 114 | 2.344 |  | 1.9 | 114 | 0.079167 | 0.0425 | 0.0028 | 0.056 | 114 | 0.85 | 1.9 | 114 | 0.079167 | 0.1172 | 0.0092 | 0.184 | 114 | 2.344
2 | 120 | 0.33333 | 0.3393 | 0.0216 | 0.3456 | 120 | 5.4288 | 2 | 120 | 0.16667 | 0.1267 | 0.0095 | 0.19 | 120 | 2.534 |  | 2 | 120 | 0.083333 | 0.0457 | 0.0032 | 0.064 | 120 | 0.914 | 2 | 120 | 0.083333 | 0.1267 | 0.0095 | 0.19 | 120 | 2.534
2.1 | 126 | 0.35 | 0.361 | 0.0217 | 0.3472 | 126 | 5.776 | 2.1 | 126 | 0.175 | 0.1362 | 0.0095 | 0.19 | 126 | 2.724 |  | 2.1 | 126 | 0.0875 | 0.049 | 0.0033 | 0.066 | 126 | 0.98 | 2.1 | 126 | 0.0875 | 0.1362 | 0.0095 | 0.19 | 126 | 2.724
2.2 | 132 | 0.36667 | 0.3827 | 0.0217 | 0.3472 | 132 | 6.1232 | 2.2 | 132 | 0.18333 | 0.146 | 0.0098 | 0.196 | 132 | 2.92 |  | 2.2 | 132 | 0.091667 | 0.0523 | 0.0033 | 0.066 | 132 | 1.046 | 2.2 | 132 | 0.091667 | 0.146 | 0.0098 | 0.196 | 132 | 2.92
2.3 | 138 | 0.38333 | 0.4043 | 0.0216 | 0.3456 | 138 | 6.4688 | 2.3 | 138 | 0.19167 | 0.156 | 0.01 | 0.2 | 138 | 3.12 |  | 2.3 | 138 | 0.095833 | 0.0557 | 0.0034 | 0.068 | 138 | 1.114 | 2.3 | 138 | 0.095833 | 0.156 | 0.01 | 0.2 | 138 | 3.12
2.4 | 144 | 0.4 | 0.426 | 0.0217 | 0.3472 | 144 | 6.816 | 2.4 | 144 | 0.2 | 0.166 | 0.01 | 0.2 | 144 | 3.32 |  | 2.4 | 144 | 0.1 | 0.059 | 0.0033 | 0.066 | 144 | 1.18 | 2.4 | 144 | 0.1 | 0.166 | 0.01 | 0.2 | 144 | 3.32
2.5 | 150 | 0.41667 | 0.4468 | 0.0208 | 0.3328 | 150 | 7.1488 | 2.5 | 150 | 0.20833 | 0.1764 | 0.0104 | 0.208 | 150 | 3.528 |  | 2.5 | 150 | 0.10417 | 0.0628 | 0.0038 | 0.076 | 150 | 1.256 | 2.5 | 150 | 0.10417 | 0.1764 | 0.0104 | 0.208 | 150 | 3.528
2.6 | 156 | 0.43333 | 0.4677 | 0.0209 | 0.3344 | 156 | 7.4832 | 2.6 | 156 | 0.21667 | 0.1868 | 0.0104 | 0.208 | 156 | 3.736 |  | 2.6 | 156 | 0.10833 | 0.0665 | 0.0037 | 0.074 | 156 | 1.33 | 2.6 | 156 | 0.10833 | 0.1868 | 0.0104 | 0.208 | 156 | 3.736
2.7 | 162 | 0.45 | 0.488 | 0.0203 | 0.3248 | 162 | 7.808 | 2.7 | 162 | 0.225 | 0.1975 | 0.0107 | 0.214 | 162 | 3.95 |  | 2.7 | 162 | 0.1125 | 0.0703 | 0.0038 | 0.076 | 162 | 1.406 | 2.7 | 162 | 0.1125 | 0.1975 | 0.0107 | 0.214 | 162 | 3.95
2.8 | 168 | 0.46667 | 0.5083 | 0.0203 | 0.3248 | 168 | 8.1328 | 2.8 | 168 | 0.23333 | 0.2083 | 0.0108 | 0.216 | 168 | 4.166 |  | 2.8 | 168 | 0.11667 | 0.074 | 0.0037 | 0.074 | 168 | 1.48 | 2.8 | 168 | 0.11667 | 0.2083 | 0.0108 | 0.216 | 168 | 4.166
2.9 | 174 | 0.48333 | 0.5288 | 0.0205 | 0.328 | 174 | 8.4608 | 2.9 | 174 | 0.24167 | 0.2192 | 0.0109 | 0.218 | 174 | 4.384 |  | 2.9 | 174 | 0.12083 | 0.0778 | 0.0038 | 0.076 | 174 | 1.556 | 2.9 | 174 | 0.12083 | 0.2192 | 0.0109 | 0.218 | 174 | 4.384
3 | 180 | 0.5 | 0.548 | 0.0192 | 0.3072 | 180 | 8.768 | 3 | 180 | 0.25 | 0.23 | 0.0108 | 0.216 | 180 | 4.6 |  | 3 | 180 | 0.125 | 0.082 | 0.0042 | 0.084 | 180 | 1.64 | 3 | 180 | 0.125 | 0.23 | 0.0108 | 0.216 | 180 | 4.6
3.1 | 186 | 0.51667 | 0.568 | 0.02 | 0.32 | 186 | 9.088 | 3.1 | 186 | 0.25833 | 0.2408 | 0.0108 | 0.216 | 186 | 4.816 |  | 3.1 | 186 | 0.12917 | 0.0862 | 0.0042 | 0.084 | 186 | 1.724 | 3.1 | 186 | 0.12917 | 0.2408 | 0.0108 | 0.216 | 186 | 4.816
3.2 | 192 | 0.53333 | 0.5867 | 0.0187 | 0.2992 | 192 | 9.3872 | 3.2 | 192 | 0.26667 | 0.2517 | 0.0109 | 0.218 | 192 | 5.034 |  | 3.2 | 192 | 0.13333 | 0.0903 | 0.0041 | 0.082 | 192 | 1.806 | 3.2 | 192 | 0.13333 | 0.2517 | 0.0109 | 0.218 | 192 | 5.034
3.3 | 198 | 0.55 | 0.6055 | 0.0188 | 0.3008 | 198 | 9.688 | 3.3 | 198 | 0.275 | 0.2625 | 0.0108 | 0.216 | 198 | 5.25 |  | 3.3 | 198 | 0.1375 | 0.0945 | 0.0042 | 0.084 | 198 | 1.89 | 3.3 | 198 | 0.1375 | 0.2625 | 0.0108 | 0.216 | 198 | 5.25
3.4 | 204 | 0.56667 | 0.624 | 0.0185 | 0.296 | 204 | 9.984 | 3.4 | 204 | 0.28333 | 0.2735 | 0.011 | 0.22 | 204 | 5.47 |  | 3.4 | 204 | 0.14167 | 0.0988 | 0.0043 | 0.086 | 204 | 1.976 | 3.4 | 204 | 0.14167 | 0.2735 | 0.011 | 0.22 | 204 | 5.47
3.5 | 210 | 0.58333 | 0.6415 | 0.0175 | 0.28 | 210 | 10.264 | 3.5 | 210 | 0.29167 | 0.2848 | 0.0113 | 0.226 | 210 | 5.696 |  | 3.5 | 210 | 0.14583 | 0.1034 | 0.0046 | 0.092 | 210 | 2.068 | 3.5 | 210 | 0.14583 | 0.2848 | 0.0113 | 0.226 | 210 | 5.696
3.6 | 216 | 0.6 | 0.659 | 0.0175 | 0.28 | 216 | 10.544 | 3.6 | 216 | 0.3 | 0.296 | 0.0112 | 0.224 | 216 | 5.92 |  | 3.6 | 216 | 0.15 | 0.108 | 0.0046 | 0.092 | 216 | 2.16 | 3.6 | 216 | 0.15 | 0.296 | 0.0112 | 0.224 | 216 | 5.92
3.7 | 222 | 0.61667 | 0.6765 | 0.0175 | 0.28 | 222 | 10.824 | 3.7 | 222 | 0.30833 | 0.3068 | 0.0108 | 0.216 | 222 | 6.136 |  | 3.7 | 222 | 0.15417 | 0.1126 | 0.0046 | 0.092 | 222 | 2.252 | 3.7 | 222 | 0.15417 | 0.3068 | 0.0108 | 0.216 | 222 | 6.136
3.8 | 228 | 0.63333 | 0.6933 | 0.0168 | 0.2688 | 228 | 11.0928 | 3.8 | 228 | 0.31667 | 0.3177 | 0.0109 | 0.218 | 228 | 6.354 |  | 3.8 | 228 | 0.15833 | 0.1172 | 0.0046 | 0.092 | 228 | 2.344 | 3.8 | 228 | 0.15833 | 0.3177 | 0.0109 | 0.218 | 228 | 6.354
3.9 | 234 | 0.65 | 0.71 | 0.0167 | 0.2672 | 234 | 11.36 | 3.9 | 234 | 0.325 | 0.3285 | 0.0108 | 0.216 | 234 | 6.57 |  | 3.9 | 234 | 0.1625 | 0.1219 | 0.0047 | 0.094 | 234 | 2.438 | 3.9 | 234 | 0.1625 | 0.3285 | 0.0108 | 0.216 | 234 | 6.57
4 | 240 | 0.66667 | 0.7263 | 0.0163 | 0.2608 | 240 | 11.6208 | 4 | 240 | 0.33333 | 0.3393 | 0.0108 | 0.216 | 240 | 6.786 |  | 4 | 240 | 0.16667 | 0.1267 | 0.0048 | 0.096 | 240 | 2.534 | 4 | 240 | 0.16667 | 0.3393 | 0.0108 | 0.216 | 240 | 6.786
4.1 | 246 | 0.68333 | 0.742 | 0.0157 | 0.2512 | 246 | 11.872 | 4.1 | 246 | 0.34167 | 0.3502 | 0.0109 | 0.218 | 246 | 7.004 |  | 4.1 | 246 | 0.17083 | 0.1315 | 0.0048 | 0.096 | 246 | 2.63 | 4.1 | 246 | 0.17083 | 0.3502 | 0.0109 | 0.218 | 246 | 7.004
4.2 | 252 | 0.7 | 0.757 | 0.015 | 0.24 | 252 | 12.112 | 4.2 | 252 | 0.35 | 0.361 | 0.0108 | 0.216 | 252 | 7.22 |  | 4.2 | 252 | 0.175 | 0.1362 | 0.0047 | 0.094 | 252 | 2.724 | 4.2 | 252 | 0.175 | 0.361 | 0.0108 | 0.216 | 252 | 7.22
4.3 | 258 | 0.71667 | 0.772 | 0.015 | 0.24 | 258 | 12.352 | 4.3 | 258 | 0.35833 | 0.3718 | 0.0108 | 0.216 | 258 | 7.436 |  | 4.3 | 258 | 0.17917 | 0.141 | 0.0048 | 0.096 | 258 | 2.82 | 4.3 | 258 | 0.17917 | 0.3718 | 0.0108 | 0.216 | 258 | 7.436
4.4 | 264 | 0.73333 | 0.7863 | 0.0143 | 0.2288 | 264 | 12.5808 | 4.4 | 264 | 0.36667 | 0.3827 | 0.0109 | 0.218 | 264 | 7.654 |  | 4.4 | 264 | 0.18333 | 0.146 | 0.005 | 0.1 | 264 | 2.92 | 4.4 | 264 | 0.18333 | 0.3827 | 0.0109 | 0.218 | 264 | 7.654
4.5 | 270 | 0.75 | 0.8005 | 0.0142 | 0.2272 | 270 | 12.808 | 4.5 | 270 | 0.375 | 0.3935 | 0.0108 | 0.216 | 270 | 7.87 |  | 4.5 | 270 | 0.1875 | 0.151 | 0.005 | 0.1 | 270 | 3.02 | 4.5 | 270 | 0.1875 | 0.3935 | 0.0108 | 0.216 | 270 | 7.87
4.6 | 276 | 0.76667 | 0.8143 | 0.0138 | 0.2208 | 276 | 13.0288 | 4.6 | 276 | 0.38333 | 0.4043 | 0.0108 | 0.216 | 276 | 8.086 |  | 4.6 | 276 | 0.19167 | 0.156 | 0.005 | 0.1 | 276 | 3.12 | 4.6 | 276 | 0.19167 | 0.4043 | 0.0108 | 0.216 | 276 | 8.086
4.7 | 282 | 0.78333 | 0.8277 | 0.0134 | 0.2144 | 282 | 13.2432 | 4.7 | 282 | 0.39167 | 0.4152 | 0.0109 | 0.218 | 282 | 8.304 |  | 4.7 | 282 | 0.19583 | 0.161 | 0.005 | 0.1 | 282 | 3.22 | 4.7 | 282 | 0.19583 | 0.4152 | 0.0109 | 0.218 | 282 | 8.304
4.8 | 288 | 0.8 | 0.841 | 0.0133 | 0.2128 | 288 | 13.456 | 4.8 | 288 | 0.4 | 0.426 | 0.0108 | 0.216 | 288 | 8.52 |  | 4.8 | 288 | 0.2 | 0.166 | 0.005 | 0.1 | 288 | 3.32 | 4.8 | 288 | 0.2 | 0.426 | 0.0108 | 0.216 | 288 | 8.52
4.9 | 294 | 0.81667 | 0.8535 | 0.0125 | 0.2 | 294 | 13.656 | 4.9 | 294 | 0.40833 | 0.4364 | 0.0104 | 0.208 | 294 | 8.728 |  | 4.9 | 294 | 0.20417 | 0.1712 | 0.0052 | 0.104 | 294 | 3.424 | 4.9 | 294 | 0.20417 | 0.4364 | 0.0104 | 0.208 | 294 | 8.728
5 | 300 | 0.83333 | 0.866 | 0.0125 | 0.2 | 300 | 13.856 | 5 | 300 | 0.41667 | 0.4468 | 0.0104 | 0.208 | 300 | 8.936 |  | 5 | 300 | 0.20833 | 0.1764 | 0.0052 | 0.104 | 300 | 3.528 | 5 | 300 | 0.20833 | 0.4468 | 0.0104 | 0.208 | 300 | 8.936
5.1 | 306 | 0.85 | 0.8785 | 0.0125 | 0.2 | 306 | 14.056 | 5.1 | 306 | 0.425 | 0.4572 | 0.0104 | 0.208 | 306 | 9.144 |  | 5.1 | 306 | 0.2125 | 0.1816 | 0.0052 | 0.104 | 306 | 3.632 | 5.1 | 306 | 0.2125 | 0.4572 | 0.0104 | 0.208 | 306 | 9.144
5.2 | 312 | 0.86667 | 0.891 | 0.0125 | 0.2 | 312 | 14.256 | 5.2 | 312 | 0.43333 | 0.4677 | 0.0105 | 0.21 | 312 | 9.354 |  | 5.2 | 312 | 0.21667 | 0.1868 | 0.0052 | 0.104 | 312 | 3.736 | 5.2 | 312 | 0.21667 | 0.4677 | 0.0105 | 0.21 | 312 | 9.354
5.3 | 318 | 0.88333 | 0.9035 | 0.0125 | 0.2 | 318 | 14.456 | 5.3 | 318 | 0.44167 | 0.478 | 0.0103 | 0.206 | 318 | 9.56 |  | 5.3 | 318 | 0.22083 | 0.1921 | 0.0053 | 0.106 | 318 | 3.842 | 5.3 | 318 | 0.22083 | 0.478 | 0.0103 | 0.206 | 318 | 9.56
5.4 | 324 | 0.9 | 0.916 | 0.0125 | 0.2 | 324 | 14.656 | 5.4 | 324 | 0.45 | 0.488 | 0.01 | 0.2 | 324 | 9.76 |  | 5.4 | 324 | 0.225 | 0.1975 | 0.0054 | 0.108 | 324 | 3.95 | 5.4 | 324 | 0.225 | 0.488 | 0.01 | 0.2 | 324 | 9.76
5.5 | 330 | 0.91667 | 0.9285 | 0.0125 | 0.2 | 330 | 14.856 | 5.5 | 330 | 0.45833 | 0.498 | 0.01 | 0.2 | 330 | 9.96 |  | 5.5 | 330 | 0.22917 | 0.2029 | 0.0054 | 0.108 | 330 | 4.058 | 5.5 | 330 | 0.22917 | 0.498 | 0.01 | 0.2 | 330 | 9.96
5.6 | 336 | 0.93333 | 0.9417 | 0.0132 | 0.2112 | 336 | 15.0672 | 5.6 | 336 | 0.46667 | 0.5083 | 0.0103 | 0.206 | 336 | 10.166 |  | 5.6 | 336 | 0.23333 | 0.2083 | 0.0054 | 0.108 | 336 | 4.166 | 5.6 | 336 | 0.23333 | 0.5083 | 0.0103 | 0.206 | 336 | 10.166
5.7 | 342 | 0.95 | 0.955 | 0.0133 | 0.2128 | 342 | 15.28 | 5.7 | 342 | 0.475 | 0.5188 | 0.0105 | 0.21 | 342 | 10.376 |  | 5.7 | 342 | 0.2375 | 0.2138 | 0.0055 | 0.11 | 342 | 4.276 | 5.7 | 342 | 0.2375 | 0.5188 | 0.0105 | 0.21 | 342 | 10.376
5.8 | 348 | 0.96667 | 0.969 | 0.014 | 0.224 | 348 | 15.504 | 5.8 | 348 | 0.48333 | 0.5288 | 0.01 | 0.2 | 348 | 10.576 |  | 5.8 | 348 | 0.24167 | 0.2192 | 0.0054 | 0.108 | 348 | 4.384 | 5.8 | 348 | 0.24167 | 0.5288 | 0.01 | 0.2 | 348 | 10.576
5.9 | 354 | 0.98333 | 0.9842 | 0.0152 | 0.2432 | 354 | 15.7472 | 5.9 | 354 | 0.49167 | 0.5384 | 0.0096 | 0.192 | 354 | 10.768 |  | 5.9 | 354 | 0.24583 | 0.2246 | 0.0054 | 0.108 | 354 | 4.492 | 5.9 | 354 | 0.24583 | 0.5384 | 0.0096 | 0.192 | 354 | 10.768
6 | 360 | 1 | 1 | 0.0158 | 0.2528 | 360 | 16 | 6 | 360 | 0.5 | 0.548 | 0.0096 | 0.192 | 360 | 10.96 |  | 6 | 360 | 0.25 | 0.23 | 0.0054 | 0.108 | 360 | 4.6 | 6 | 360 | 0.25 | 0.548 | 0.0096 | 0.192 | 360 | 10.96
[8 empty] | 6.1 | 366 | 0.50833 | 0.558 | 0.01 | 0.2 | 366 | 11.16 |  | 6.1 | 366 | 0.25417 | 0.2354 | 0.0054 | 0.108 | 366 | 4.708 | 6.1 | 366 | 0.25417 | 0.558 | 0.01 | 0.2 | 366 | 11.16
[8 empty] | 6.2 | 372 | 0.51667 | 0.568 | 0.01 | 0.2 | 372 | 11.36 |  | 6.2 | 372 | 0.25833 | 0.2408 | 0.0054 | 0.108 | 372 | 4.816 | 6.2 | 372 | 0.25833 | 0.568 | 0.01 | 0.2 | 372 | 11.36
[8 empty] | 6.3 | 378 | 0.525 | 0.5775 | 0.0095 | 0.19 | 378 | 11.55 |  | 6.3 | 378 | 0.2625 | 0.2462 | 0.0054 | 0.108 | 378 | 4.924 | 6.3 | 378 | 0.2625 | 0.5775 | 0.0095 | 0.19 | 378 | 11.55
[8 empty] | 6.4 | 384 | 0.53333 | 0.5867 | 0.0092 | 0.184 | 384 | 11.734 |  | 6.4 | 384 | 0.26667 | 0.2517 | 0.0055 | 0.11 | 384 | 5.034 | 6.4 | 384 | 0.26667 | 0.5867 | 0.0092 | 0.184 | 384 | 11.734
[8 empty] | 6.5 | 390 | 0.54167 | 0.5959 | 0.0092 | 0.184 | 390 | 11.918 |  | 6.5 | 390 | 0.27083 | 0.2571 | 0.0054 | 0.108 | 390 | 5.142 | 6.5 | 390 | 0.27083 | 0.5959 | 0.0092 | 0.184 | 390 | 11.918
[8 empty] | 6.6 | 396 | 0.55 | 0.6055 | 0.0096 | 0.192 | 396 | 12.11 |  | 6.6 | 396 | 0.275 | 0.2625 | 0.0054 | 0.108 | 396 | 5.25 | 6.6 | 396 | 0.275 | 0.6055 | 0.0096 | 0.192 | 396 | 12.11
[8 empty] | 6.7 | 402 | 0.55833 | 0.6151 | 0.0096 | 0.192 | 402 | 12.302 |  | 6.7 | 402 | 0.27917 | 0.2679 | 0.0054 | 0.108 | 402 | 5.358 | 6.7 | 402 | 0.27917 | 0.6151 | 0.0096 | 0.192 | 402 | 12.302
[8 empty] | 6.8 | 408 | 0.56667 | 0.624 | 0.0089 | 0.178 | 408 | 12.48 |  | 6.8 | 408 | 0.28333 | 0.2735 | 0.0056 | 0.112 | 408 | 5.47 | 6.8 | 408 | 0.28333 | 0.624 | 0.0089 | 0.178 | 408 | 12.48
[8 empty] | 6.9 | 414 | 0.575 | 0.6327 | 0.0087 | 0.174 | 414 | 12.654 |  | 6.9 | 414 | 0.2875 | 0.2791 | 0.0056 | 0.112 | 414 | 5.582 | 6.9 | 414 | 0.2875 | 0.6327 | 0.0087 | 0.174 | 414 | 12.654
[8 empty] | 7 | 420 | 0.58333 | 0.6415 | 0.0088 | 0.176 | 420 | 12.83 |  | 7 | 420 | 0.29167 | 0.2848 | 0.0057 | 0.114 | 420 | 5.696 | 7 | 420 | 0.29167 | 0.6415 | 0.0088 | 0.176 | 420 | 12.83
[8 empty] | 7.1 | 426 | 0.59167 | 0.6503 | 0.0088 | 0.176 | 426 | 13.006 |  | 7.1 | 426 | 0.29583 | 0.2904 | 0.0056 | 0.112 | 426 | 5.808 | 7.1 | 426 | 0.29583 | 0.6503 | 0.0088 | 0.176 | 426 | 13.006
[8 empty] | 7.2 | 432 | 0.6 | 0.659 | 0.0087 | 0.174 | 432 | 13.18 |  | 7.2 | 432 | 0.3 | 0.296 | 0.0056 | 0.112 | 432 | 5.92 | 7.2 | 432 | 0.3 | 0.659 | 0.0087 | 0.174 | 432 | 13.18
[8 empty] | 7.3 | 438 | 0.60833 | 0.6678 | 0.0088 | 0.176 | 438 | 13.356 |  | 7.3 | 438 | 0.30417 | 0.3014 | 0.0054 | 0.108 | 438 | 6.028 | 7.3 | 438 | 0.30417 | 0.6678 | 0.0088 | 0.176 | 438 | 13.356
[8 empty] | 7.4 | 444 | 0.61667 | 0.6765 | 0.0087 | 0.174 | 444 | 13.53 |  | 7.4 | 444 | 0.30833 | 0.3068 | 0.0054 | 0.108 | 444 | 6.136 | 7.4 | 444 | 0.30833 | 0.6765 | 0.0087 | 0.174 | 444 | 13.53
[8 empty] | 7.5 | 450 | 0.625 | 0.685 | 0.0085 | 0.17 | 450 | 13.7 |  | 7.5 | 450 | 0.3125 | 0.3123 | 0.0055 | 0.11 | 450 | 6.246 | 7.5 | 450 | 0.3125 | 0.685 | 0.0085 | 0.17 | 450 | 13.7
[8 empty] | 7.6 | 456 | 0.63333 | 0.6933 | 0.0083 | 0.166 | 456 | 13.866 |  | 7.6 | 456 | 0.31667 | 0.3177 | 0.0054 | 0.108 | 456 | 6.354 | 7.6 | 456 | 0.31667 | 0.6933 | 0.0083 | 0.166 | 456 | 13.866
[8 empty] | 7.7 | 462 | 0.64167 | 0.7017 | 0.0084 | 0.168 | 462 | 14.034 |  | 7.7 | 462 | 0.32083 | 0.3231 | 0.0054 | 0.108 | 462 | 6.462 | 7.7 | 462 | 0.32083 | 0.7017 | 0.0084 | 0.168 | 462 | 14.034
[8 empty] | 7.8 | 468 | 0.65 | 0.71 | 0.0083 | 0.166 | 468 | 14.2 |  | 7.8 | 468 | 0.325 | 0.3285 | 0.0054 | 0.108 | 468 | 6.57 | 7.8 | 468 | 0.325 | 0.71 | 0.0083 | 0.166 | 468 | 14.2
[8 empty] | 7.9 | 474 | 0.65833 | 0.7183 | 0.0083 | 0.166 | 474 | 14.366 |  | 7.9 | 474 | 0.32917 | 0.3339 | 0.0054 | 0.108 | 474 | 6.678 | 7.9 | 474 | 0.32917 | 0.7183 | 0.0083 | 0.166 | 474 | 14.366
[8 empty] | 8 | 480 | 0.66667 | 0.7263 | 0.008 | 0.16 | 480 | 14.526 |  | 8 | 480 | 0.33333 | 0.3393 | 0.0054 | 0.108 | 480 | 6.786 | 8 | 480 | 0.33333 | 0.7263 | 0.008 | 0.16 | 480 | 14.526
[8 empty] | 8.1 | 486 | 0.675 | 0.7342 | 0.0079 | 0.158 | 486 | 14.684 |  | 8.1 | 486 | 0.3375 | 0.3448 | 0.0055 | 0.11 | 486 | 6.896 | 8.1 | 486 | 0.3375 | 0.7342 | 0.0079 | 0.158 | 486 | 14.684
[8 empty] | 8.2 | 492 | 0.68333 | 0.742 | 0.0078 | 0.156 | 492 | 14.84 |  | 8.2 | 492 | 0.34167 | 0.3502 | 0.0054 | 0.108 | 492 | 7.004 | 8.2 | 492 | 0.34167 | 0.742 | 0.0078 | 0.156 | 492 | 14.84
[8 empty] | 8.3 | 498 | 0.69167 | 0.7495 | 0.0075 | 0.15 | 498 | 14.99 |  | 8.3 | 498 | 0.34583 | 0.3556 | 0.0054 | 0.108 | 498 | 7.112 | 8.3 | 498 | 0.34583 | 0.7495 | 0.0075 | 0.15 | 498 | 14.99
[8 empty] | 8.4 | 504 | 0.7 | 0.757 | 0.0075 | 0.15 | 504 | 15.14 |  | 8.4 | 504 | 0.35 | 0.361 | 0.0054 | 0.108 | 504 | 7.22 | 8.4 | 504 | 0.35 | 0.757 | 0.0075 | 0.15 | 504 | 15.14
[8 empty] | 8.5 | 510 | 0.70833 | 0.7645 | 0.0075 | 0.15 | 510 | 15.29 |  | 8.5 | 510 | 0.35417 | 0.3664 | 0.0054 | 0.108 | 510 | 7.328 | 8.5 | 510 | 0.35417 | 0.7645 | 0.0075 | 0.15 | 510 | 15.29
[8 empty] | 8.6 | 516 | 0.71667 | 0.772 | 0.0075 | 0.15 | 516 | 15.44 |  | 8.6 | 516 | 0.35833 | 0.3718 | 0.0054 | 0.108 | 516 | 7.436 | 8.6 | 516 | 0.35833 | 0.772 | 0.0075 | 0.15 | 516 | 15.44
[8 empty] | 8.7 | 522 | 0.725 | 0.7792 | 0.0072 | 0.144 | 522 | 15.584 |  | 8.7 | 522 | 0.3625 | 0.3772 | 0.0054 | 0.108 | 522 | 7.544 | 8.7 | 522 | 0.3625 | 0.7792 | 0.0072 | 0.144 | 522 | 15.584
[8 empty] | 8.8 | 528 | 0.73333 | 0.7863 | 0.0071 | 0.142 | 528 | 15.726 |  | 8.8 | 528 | 0.36667 | 0.3827 | 0.0055 | 0.11 | 528 | 7.654 | 8.8 | 528 | 0.36667 | 0.7863 | 0.0071 | 0.142 | 528 | 15.726
[8 empty] | 8.9 | 534 | 0.74167 | 0.7934 | 0.0071 | 0.142 | 534 | 15.868 |  | 8.9 | 534 | 0.37083 | 0.3881 | 0.0054 | 0.108 | 534 | 7.762 | 8.9 | 534 | 0.37083 | 0.7934 | 0.0071 | 0.142 | 534 | 15.868
[8 empty] | 9 | 540 | 0.75 | 0.8005 | 0.0071 | 0.142 | 540 | 16.01 |  | 9 | 540 | 0.375 | 0.3935 | 0.0054 | 0.108 | 540 | 7.87 | 9 | 540 | 0.375 | 0.8005 | 0.0071 | 0.142 | 540 | 16.01
[8 empty] | 9.1 | 546 | 0.75833 | 0.8076 | 0.0071 | 0.142 | 546 | 16.152 |  | 9.1 | 546 | 0.37917 | 0.3989 | 0.0054 | 0.108 | 546 | 7.978 | 9.1 | 546 | 0.37917 | 0.8076 | 0.0071 | 0.142 | 546 | 16.152
[8 empty] | 9.2 | 552 | 0.76667 | 0.8143 | 0.0067 | 0.134 | 552 | 16.286 |  | 9.2 | 552 | 0.38333 | 0.4043 | 0.0054 | 0.108 | 552 | 8.086 | 9.2 | 552 | 0.38333 | 0.8143 | 0.0067 | 0.134 | 552 | 16.286
[8 empty] | 9.3 | 558 | 0.775 | 0.821 | 0.0067 | 0.134 | 558 | 16.42 |  | 9.3 | 558 | 0.3875 | 0.4098 | 0.0055 | 0.11 | 558 | 8.196 | 9.3 | 558 | 0.3875 | 0.821 | 0.0067 | 0.134 | 558 | 16.42
[8 empty] | 9.4 | 564 | 0.78333 | 0.8277 | 0.0067 | 0.134 | 564 | 16.554 |  | 9.4 | 564 | 0.39167 | 0.4152 | 0.0054 | 0.108 | 564 | 8.304 | 9.4 | 564 | 0.39167 | 0.8277 | 0.0067 | 0.134 | 564 | 16.554
[8 empty] | 9.5 | 570 | 0.79167 | 0.8343 | 0.0066 | 0.132 | 570 | 16.686 |  | 9.5 | 570 | 0.39583 | 0.4206 | 0.0054 | 0.108 | 570 | 8.412 | 9.5 | 570 | 0.39583 | 0.8343 | 0.0066 | 0.132 | 570 | 16.686
[8 empty] | 9.6 | 576 | 0.8 | 0.841 | 0.0067 | 0.134 | 576 | 16.82 |  | 9.6 | 576 | 0.4 | 0.426 | 0.0054 | 0.108 | 576 | 8.52 | 9.6 | 576 | 0.4 | 0.841 | 0.0067 | 0.134 | 576 | 16.82
[8 empty] | 9.7 | 582 | 0.80833 | 0.8472 | 0.0062 | 0.124 | 582 | 16.944 |  | 9.7 | 582 | 0.40417 | 0.4312 | 0.0052 | 0.104 | 582 | 8.624 | 9.7 | 582 | 0.40417 | 0.8472 | 0.0062 | 0.124 | 582 | 16.944
[8 empty] | 9.8 | 588 | 0.81667 | 0.8535 | 0.0063 | 0.126 | 588 | 17.07 |  | 9.8 | 588 | 0.40833 | 0.4364 | 0.0052 | 0.104 | 588 | 8.728 | 9.8 | 588 | 0.40833 | 0.8535 | 0.0063 | 0.126 | 588 | 17.07
[8 empty] | 9.9 | 594 | 0.825 | 0.8598 | 0.0063 | 0.126 | 594 | 17.196 |  | 9.9 | 594 | 0.4125 | 0.4416 | 0.0052 | 0.104 | 594 | 8.832 | 9.9 | 594 | 0.4125 | 0.8598 | 0.0063 | 0.126 | 594 | 17.196
[8 empty] | 10 | 600 | 0.83333 | 0.866 | 0.0062 | 0.124 | 600 | 17.32 |  | 10 | 600 | 0.41667 | 0.4468 | 0.0052 | 0.104 | 600 | 8.936 | 10 | 600 | 0.41667 | 0.866 | 0.0062 | 0.124 | 600 | 17.32
[8 empty] | 10.1 | 606 | 0.84167 | 0.8722 | 0.0062 | 0.124 | 606 | 17.444 |  | 10.1 | 606 | 0.42083 | 0.452 | 0.0052 | 0.104 | 606 | 9.04 | 10.1 | 606 | 0.42083 | 0.8722 | 0.0062 | 0.124 | 606 | 17.444
[8 empty] | 10.2 | 612 | 0.85 | 0.8785 | 0.0063 | 0.126 | 612 | 17.57 |  | 10.2 | 612 | 0.425 | 0.4572 | 0.0052 | 0.104 | 612 | 9.144 | 10.2 | 612 | 0.425 | 0.8785 | 0.0063 | 0.126 | 612 | 17.57
[8 empty] | 10.3 | 618 | 0.85833 | 0.8848 | 0.0063 | 0.126 | 618 | 17.696 |  | 10.3 | 618 | 0.42917 | 0.4625 | 0.0053 | 0.106 | 618 | 9.25 | 10.3 | 618 | 0.42917 | 0.8848 | 0.0063 | 0.126 | 618 | 17.696
[8 empty] | 10.4 | 624 | 0.86667 | 0.891 | 0.0062 | 0.124 | 624 | 17.82 |  | 10.4 | 624 | 0.43333 | 0.4677 | 0.0052 | 0.104 | 624 | 9.354 | 10.4 | 624 | 0.43333 | 0.891 | 0.0062 | 0.124 | 624 | 17.82
[8 empty] | 10.5 | 630 | 0.875 | 0.8972 | 0.0062 | 0.124 | 630 | 17.944 |  | 10.5 | 630 | 0.4375 | 0.4729 | 0.0052 | 0.104 | 630 | 9.458 | 10.5 | 630 | 0.4375 | 0.8972 | 0.0062 | 0.124 | 630 | 17.944
[8 empty] | 10.6 | 636 | 0.88333 | 0.9035 | 0.0063 | 0.126 | 636 | 18.07 |  | 10.6 | 636 | 0.44167 | 0.478 | 0.0051 | 0.102 | 636 | 9.56 | 10.6 | 636 | 0.44167 | 0.9035 | 0.0063 | 0.126 | 636 | 18.07
[8 empty] | 10.7 | 642 | 0.89167 | 0.9098 | 0.0063 | 0.126 | 642 | 18.196 |  | 10.7 | 642 | 0.44583 | 0.483 | 0.005 | 0.1 | 642 | 9.66 | 10.7 | 642 | 0.44583 | 0.9098 | 0.0063 | 0.126 | 642 | 18.196
[8 empty] | 10.8 | 648 | 0.9 | 0.916 | 0.0062 | 0.124 | 648 | 18.32 |  | 10.8 | 648 | 0.45 | 0.488 | 0.005 | 0.1 | 648 | 9.76 | 10.8 | 648 | 0.45 | 0.916 | 0.0062 | 0.124 | 648 | 18.32
[8 empty] | 10.9 | 654 | 0.90833 | 0.9222 | 0.0062 | 0.124 | 654 | 18.444 |  | 10.9 | 654 | 0.45417 | 0.493 | 0.005 | 0.1 | 654 | 9.86 | 10.9 | 654 | 0.45417 | 0.9222 | 0.0062 | 0.124 | 654 | 18.444
[8 empty] | 11 | 660 | 0.91667 | 0.9285 | 0.0063 | 0.126 | 660 | 18.57 |  | 11 | 660 | 0.45833 | 0.498 | 0.005 | 0.1 | 660 | 9.96 | 11 | 660 | 0.45833 | 0.9285 | 0.0063 | 0.126 | 660 | 18.57
[8 empty] | 11.1 | 666 | 0.925 | 0.935 | 0.0065 | 0.13 | 666 | 18.7 |  | 11.1 | 666 | 0.4625 | 0.5031 | 0.0051 | 0.102 | 666 | 10.062 | 11.1 | 666 | 0.4625 | 0.935 | 0.0065 | 0.13 | 666 | 18.7
[8 empty] | 11.2 | 672 | 0.93333 | 0.9417 | 0.0067 | 0.134 | 672 | 18.834 |  | 11.2 | 672 | 0.46667 | 0.5083 | 0.0052 | 0.104 | 672 | 10.166 | 11.2 | 672 | 0.46667 | 0.9417 | 0.0067 | 0.134 | 672 | 18.834
[8 empty] | 11.3 | 678 | 0.94167 | 0.9483 | 0.0066 | 0.132 | 678 | 18.966 |  | 11.3 | 678 | 0.47083 | 0.5135 | 0.0052 | 0.104 | 678 | 10.27 | 11.3 | 678 | 0.47083 | 0.9483 | 0.0066 | 0.132 | 678 | 18.966
[8 empty] | 11.4 | 684 | 0.95 | 0.955 | 0.0067 | 0.134 | 684 | 19.1 |  | 11.4 | 684 | 0.475 | 0.5188 | 0.0053 | 0.106 | 684 | 10.376 | 11.4 | 684 | 0.475 | 0.955 | 0.0067 | 0.134 | 684 | 19.1
[8 empty] | 11.5 | 690 | 0.95833 | 0.9617 | 0.0067 | 0.134 | 690 | 19.234 |  | 11.5 | 690 | 0.47917 | 0.524 | 0.0052 | 0.104 | 690 | 10.48 | 11.5 | 690 | 0.47917 | 0.9617 | 0.0067 | 0.134 | 690 | 19.234
[8 empty] | 11.6 | 696 | 0.96667 | 0.969 | 0.0073 | 0.146 | 696 | 19.38 |  | 11.6 | 696 | 0.48333 | 0.5288 | 0.0048 | 0.096 | 696 | 10.576 | 11.6 | 696 | 0.48333 | 0.969 | 0.0073 | 0.146 | 696 | 19.38
[8 empty] | 11.7 | 702 | 0.975 | 0.9765 | 0.0075 | 0.15 | 702 | 19.53 |  | 11.7 | 702 | 0.4875 | 0.5336 | 0.0048 | 0.096 | 702 | 10.672 | 11.7 | 702 | 0.4875 | 0.9765 | 0.0075 | 0.15 | 702 | 19.53
[8 empty] | 11.8 | 708 | 0.98333 | 0.9842 | 0.0077 | 0.154 | 708 | 19.684 |  | 11.8 | 708 | 0.49167 | 0.5384 | 0.0048 | 0.096 | 708 | 10.768 | 11.8 | 708 | 0.49167 | 0.9842 | 0.0077 | 0.154 | 708 | 19.684
[8 empty] | 11.9 | 714 | 0.99167 | 0.9921 | 0.0079 | 0.158 | 714 | 19.842 |  | 11.9 | 714 | 0.49583 | 0.5432 | 0.0048 | 0.096 | 714 | 10.864 | 11.9 | 714 | 0.49583 | 0.9921 | 0.0079 | 0.158 | 714 | 19.842
[8 empty] | 12 | 720 | 1 | 1 | 0.0079 | 0.158 | 720 | 20 |  | 12 | 720 | 0.5 | 0.548 | 0.0048 | 0.096 | 720 | 10.96 | 12 | 720 | 0.5 | 1 | 0.0079 | 0.158 | 720 | 20
[17 empty] | 12.1 | 726 | 0.50417 | 0.553 | 0.005 | 0.1 | 726 | 11.06 | 12.1 | 726 | 0.50417 |  | 0 | 0 | 726 | 20
[17 empty] | 12.2 | 732 | 0.50833 | 0.558 | 0.005 | 0.1 | 732 | 11.16 | 12.2 | 732 | 0.50833 |  | 0 | 0 | 732 | 20
[17 empty] | 12.3 | 738 | 0.5125 | 0.563 | 0.005 | 0.1 | 738 | 11.26 | 12.3 | 738 | 0.5125 |  | 0 | 0 | 738 | 20
[17 empty] | 12.4 | 744 | 0.51667 | 0.568 | 0.005 | 0.1 | 744 | 11.36 | 12.4 | 744 | 0.51667 |  | 0 | 0 | 744 | 20
[17 empty] | 12.5 | 750 | 0.52083 | 0.5729 | 0.0049 | 0.098 | 750 | 11.458 | 12.5 | 750 | 0.52083 |  | 0 | 0 | 750 | 20
[17 empty] | 12.6 | 756 | 0.525 | 0.5775 | 0.0046 | 0.092 | 756 | 11.55 | 12.6 | 756 | 0.525 |  | 0 | 0 | 756 | 20
[17 empty] | 12.7 | 762 | 0.52917 | 0.5821 | 0.0046 | 0.092 | 762 | 11.642 | 12.7 | 762 | 0.52917 |  | 0 | 0 | 762 | 20
[17 empty] | 12.8 | 768 | 0.53333 | 0.5867 | 0.0046 | 0.092 | 768 | 11.734 | 12.8 | 768 | 0.53333 |  | 0 | 0 | 768 | 20
[17 empty] | 12.9 | 774 | 0.5375 | 0.5912 | 0.0045 | 0.09 | 774 | 11.824 | 12.9 | 774 | 0.5375 |  | 0 | 0 | 774 | 20
[17 empty] | 13 | 780 | 0.54167 | 0.5959 | 0.0047 | 0.094 | 780 | 11.918 | 13 | 780 | 0.54167 |  | 0 | 0 | 780 | 20
[17 empty] | 13.1 | 786 | 0.54583 | 0.6007 | 0.0048 | 0.096 | 786 | 12.014 | 13.1 | 786 | 0.54583 |  | 0 | 0 | 786 | 20
[17 empty] | 13.2 | 792 | 0.55 | 0.6055 | 0.0048 | 0.096 | 792 | 12.11 | 13.2 | 792 | 0.55 |  | 0 | 0 | 792 | 20
[17 empty] | 13.3 | 798 | 0.55417 | 0.6103 | 0.0048 | 0.096 | 798 | 12.206 | 13.3 | 798 | 0.55417 |  | 0 | 0 | 798 | 20
[17 empty] | 13.4 | 804 | 0.55833 | 0.6151 | 0.0048 | 0.096 | 804 | 12.302 | 13.4 | 804 | 0.55833 |  | 0 | 0 | 804 | 20
[17 empty] | 13.5 | 810 | 0.5625 | 0.6196 | 0.0045 | 0.09 | 810 | 12.392 | 13.5 | 810 | 0.5625 |  | 0 | 0 | 810 | 20
[17 empty] | 13.6 | 816 | 0.56667 | 0.624 | 0.0044 | 0.088 | 816 | 12.48 | 13.6 | 816 | 0.56667 |  | 0 | 0 | 816 | 20
[17 empty] | 13.7 | 822 | 0.57083 | 0.6284 | 0.0044 | 0.088 | 822 | 12.568 | 13.7 | 822 | 0.57083 |  | 0 | 0 | 822 | 20
[17 empty] | 13.8 | 828 | 0.575 | 0.6327 | 0.0043 | 0.086 | 828 | 12.654 | 13.8 | 828 | 0.575 |  | 0 | 0 | 828 | 20
[17 empty] | 13.9 | 834 | 0.57917 | 0.6371 | 0.0044 | 0.088 | 834 | 12.742 | 13.9 | 834 | 0.57917 |  | 0 | 0 | 834 | 20
[17 empty] | 14 | 840 | 0.58333 | 0.6415 | 0.0044 | 0.088 | 840 | 12.83 | 14 | 840 | 0.58333 |  | 0 | 0 | 840 | 20
[17 empty] | 14.1 | 846 | 0.5875 | 0.6459 | 0.0044 | 0.088 | 846 | 12.918 | 14.1 | 846 | 0.5875 |  | 0 | 0 | 846 | 20
[17 empty] | 14.2 | 852 | 0.59167 | 0.6503 | 0.0044 | 0.088 | 852 | 13.006 | 14.2 | 852 | 0.59167 |  | 0 | 0 | 852 | 20
[17 empty] | 14.3 | 858 | 0.59583 | 0.6546 | 0.0043 | 0.086 | 858 | 13.092 | 14.3 | 858 | 0.59583 |  | 0 | 0 | 858 | 20
[17 empty] | 14.4 | 864 | 0.6 | 0.659 | 0.0044 | 0.088 | 864 | 13.18 | 14.4 | 864 | 0.6 |  | 0 | 0 | 864 | 20
[17 empty] | 14.5 | 870 | 0.60417 | 0.6634 | 0.0044 | 0.088 | 870 | 13.268 | 14.5 | 870 | 0.60417 |  | 0 | 0 | 870 | 20
[17 empty] | 14.6 | 876 | 0.60833 | 0.6678 | 0.0044 | 0.088 | 876 | 13.356 | 14.6 | 876 | 0.60833 |  | 0 | 0 | 876 | 20
[17 empty] | 14.7 | 882 | 0.6125 | 0.6721 | 0.0043 | 0.086 | 882 | 13.442 | 14.7 | 882 | 0.6125 |  | 0 | 0 | 882 | 20
[17 empty] | 14.8 | 888 | 0.61667 | 0.6765 | 0.0044 | 0.088 | 888 | 13.53 | 14.8 | 888 | 0.61667 |  | 0 | 0 | 888 | 20
[17 empty] | 14.9 | 894 | 0.62083 | 0.6808 | 0.0043 | 0.086 | 894 | 13.616 | 14.9 | 894 | 0.62083 |  | 0 | 0 | 894 | 20
[17 empty] | 15 | 900 | 0.625 | 0.685 | 0.0042 | 0.084 | 900 | 13.7 | 15 | 900 | 0.625 |  | 0 | 0 | 900 | 20
[17 empty] | 15.1 | 906 | 0.62917 | 0.6892 | 0.0042 | 0.084 | 906 | 13.784 | 15.1 | 906 | 0.62917 |  | 0 | 0 | 906 | 20
[17 empty] | 15.2 | 912 | 0.63333 | 0.6933 | 0.0041 | 0.082 | 912 | 13.866 | 15.2 | 912 | 0.63333 |  | 0 | 0 | 912 | 20
[17 empty] | 15.3 | 918 | 0.6375 | 0.6975 | 0.0042 | 0.084 | 918 | 13.95 | 15.3 | 918 | 0.6375 |  | 0 | 0 | 918 | 20
[17 empty] | 15.4 | 924 | 0.64167 | 0.7017 | 0.0042 | 0.084 | 924 | 14.034 | 15.4 | 924 | 0.64167 |  | 0 | 0 | 924 | 20
[17 empty] | 15.5 | 930 | 0.64583 | 0.7058 | 0.0041 | 0.082 | 930 | 14.116 | 15.5 | 930 | 0.64583 |  | 0 | 0 | 930 | 20
[17 empty] | 15.6 | 936 | 0.65 | 0.71 | 0.0042 | 0.084 | 936 | 14.2 | 15.6 | 936 | 0.65 |  | 0 | 0 | 936 | 20
[17 empty] | 15.7 | 942 | 0.65417 | 0.7142 | 0.0042 | 0.084 | 942 | 14.284 | 15.7 | 942 | 0.65417 |  | 0 | 0 | 942 | 20
[17 empty] | 15.8 | 948 | 0.65833 | 0.7183 | 0.0041 | 0.082 | 948 | 14.366 | 15.8 | 948 | 0.65833 |  | 0 | 0 | 948 | 20
[17 empty] | 15.9 | 954 | 0.6625 | 0.7224 | 0.0041 | 0.082 | 954 | 14.448 | 15.9 | 954 | 0.6625 |  | 0 | 0 | 954 | 20
[17 empty] | 16 | 960 | 0.66667 | 0.7263 | 0.0039 | 0.078 | 960 | 14.526 | 16 | 960 | 0.66667 |  | 0 | 0 | 960 | 20
[17 empty] | 16.1 | 966 | 0.67083 | 0.7303 | 0.004 | 0.08 | 966 | 14.606 | 16.1 | 966 | 0.67083 |  | 0 | 0 | 966 | 20
[17 empty] | 16.2 | 972 | 0.675 | 0.7342 | 0.0039 | 0.078 | 972 | 14.684 | 16.2 | 972 | 0.675 |  | 0 | 0 | 972 | 20
[17 empty] | 16.3 | 978 | 0.67917 | 0.7382 | 0.004 | 0.08 | 978 | 14.764 | 16.3 | 978 | 0.67917 |  | 0 | 0 | 978 | 20
[17 empty] | 16.4 | 984 | 0.68333 | 0.742 | 0.0038 | 0.076 | 984 | 14.84 | 16.4 | 984 | 0.68333 |  | 0 | 0 | 984 | 20
[17 empty] | 16.5 | 990 | 0.6875 | 0.7458 | 0.0038 | 0.076 | 990 | 14.916 | 16.5 | 990 | 0.6875 |  | 0 | 0 | 990 | 20
[17 empty] | 16.6 | 996 | 0.69167 | 0.7495 | 0.0037 | 0.074 | 996 | 14.99 | 16.6 | 996 | 0.69167 |  | 0 | 0 | 996 | 20
[17 empty] | 16.7 | 1002 | 0.69583 | 0.7532 | 0.0037 | 0.074 | 1002 | 15.064 | 16.7 | 1002 | 0.69583 |  | 0 | 0 | 1002 | 20
[17 empty] | 16.8 | 1008 | 0.7 | 0.757 | 0.0038 | 0.076 | 1008 | 15.14 | 16.8 | 1008 | 0.7 |  | 0 | 0 | 1008 | 20
[17 empty] | 16.9 | 1014 | 0.70417 | 0.7608 | 0.0038 | 0.076 | 1014 | 15.216 | 16.9 | 1014 | 0.70417 |  | 0 | 0 | 1014 | 20
[17 empty] | 17 | 1020 | 0.70833 | 0.7645 | 0.0037 | 0.074 | 1020 | 15.29 | 17 | 1020 | 0.70833 |  | 0 | 0 | 1020 | 20
[17 empty] | 17.1 | 1026 | 0.7125 | 0.7683 | 0.0038 | 0.076 | 1026 | 15.366 | 17.1 | 1026 | 0.7125 |  | 0 | 0 | 1026 | 20
[17 empty] | 17.2 | 1032 | 0.71667 | 0.772 | 0.0037 | 0.074 | 1032 | 15.44 | 17.2 | 1032 | 0.71667 |  | 0 | 0 | 1032 | 20
[17 empty] | 17.3 | 1038 | 0.72083 | 0.7757 | 0.0037 | 0.074 | 1038 | 15.514 | 17.3 | 1038 | 0.72083 |  | 0 | 0 | 1038 | 20
[17 empty] | 17.4 | 1044 | 0.725 | 0.7792 | 0.0035 | 0.07 | 1044 | 15.584 | 17.4 | 1044 | 0.725 |  | 0 | 0 | 1044 | 20
[17 empty] | 17.5 | 1050 | 0.72917 | 0.7828 | 0.0036 | 0.072 | 1050 | 15.656 | 17.5 | 1050 | 0.72917 |  | 0 | 0 | 1050 | 20
[17 empty] | 17.6 | 1056 | 0.73333 | 0.7863 | 0.0035 | 0.07 | 1056 | 15.726 | 17.6 | 1056 | 0.73333 |  | 0 | 0 | 1056 | 20
[17 empty] | 17.7 | 1062 | 0.7375 | 0.7899 | 0.0036 | 0.072 | 1062 | 15.798 | 17.7 | 1062 | 0.7375 |  | 0 | 0 | 1062 | 20
[17 empty] | 17.8 | 1068 | 0.74167 | 0.7934 | 0.0035 | 0.07 | 1068 | 15.868 | 17.8 | 1068 | 0.74167 |  | 0 | 0 | 1068 | 20
[17 empty] | 17.9 | 1074 | 0.74583 | 0.797 | 0.0036 | 0.072 | 1074 | 15.94 | 17.9 | 1074 | 0.74583 |  | 0 | 0 | 1074 | 20
[17 empty] | 18 | 1080 | 0.75 | 0.8005 | 0.0035 | 0.07 | 1080 | 16.01 | 18 | 1080 | 0.75 |  | 0 | 0 | 1080 | 20
[17 empty] | 18.1 | 1086 | 0.75417 | 0.804 | 0.0035 | 0.07 | 1086 | 16.08 | 18.1 | 1086 | 0.75417 |  | 0 | 0 | 1086 | 20
[17 empty] | 18.2 | 1092 | 0.75833 | 0.8076 | 0.0036 | 0.072 | 1092 | 16.152 | 18.2 | 1092 | 0.75833 |  | 0 | 0 | 1092 | 20
[17 empty] | 18.3 | 1098 | 0.7625 | 0.811 | 0.0034 | 0.068 | 1098 | 16.22 | 18.3 | 1098 | 0.7625 |  | 0 | 0 | 1098 | 20
[17 empty] | 18.4 | 1104 | 0.76667 | 0.8143 | 0.0033 | 0.066 | 1104 | 16.286 | 18.4 | 1104 | 0.76667 |  | 0 | 0 | 1104 | 20
[17 empty] | 18.5 | 1110 | 0.77083 | 0.8177 | 0.0034 | 0.068 | 1110 | 16.354 | 18.5 | 1110 | 0.77083 |  | 0 | 0 | 1110 | 20
[17 empty] | 18.6 | 1116 | 0.775 | 0.821 | 0.0033 | 0.066 | 1116 | 16.42 | 18.6 | 1116 | 0.775 |  | 0 | 0 | 1116 | 20
[17 empty] | 18.7 | 1122 | 0.77917 | 0.8243 | 0.0033 | 0.066 | 1122 | 16.486 | 18.7 | 1122 | 0.77917 |  | 0 | 0 | 1122 | 20
[17 empty] | 18.8 | 1128 | 0.78333 | 0.8277 | 0.0034 | 0.068 | 1128 | 16.554 | 18.8 | 1128 | 0.78333 |  | 0 | 0 | 1128 | 20
[17 empty] | 18.9 | 1134 | 0.7875 | 0.831 | 0.0033 | 0.066 | 1134 | 16.62 | 18.9 | 1134 | 0.7875 |  | 0 | 0 | 1134 | 20
[17 empty] | 19 | 1140 | 0.79167 | 0.8343 | 0.0033 | 0.066 | 1140 | 16.686 | 19 | 1140 | 0.79167 |  | 0 | 0 | 1140 | 20
[17 empty] | 19.1 | 1146 | 0.79583 | 0.8377 | 0.0034 | 0.068 | 1146 | 16.754 | 19.1 | 1146 | 0.79583 |  | 0 | 0 | 1146 | 20
[17 empty] | 19.2 | 1152 | 0.8 | 0.841 | 0.0033 | 0.066 | 1152 | 16.82 | 19.2 | 1152 | 0.8 |  | 0 | 0 | 1152 | 20
[17 empty] | 19.3 | 1158 | 0.80417 | 0.8441 | 0.0031 | 0.062 | 1158 | 16.882 | 19.3 | 1158 | 0.80417 |  | 0 | 0 | 1158 | 20
[17 empty] | 19.4 | 1164 | 0.80833 | 0.8472 | 0.0031 | 0.062 | 1164 | 16.944 | 19.4 | 1164 | 0.80833 |  | 0 | 0 | 1164 | 20
[17 empty] | 19.5 | 1170 | 0.8125 | 0.8504 | 0.0032 | 0.064 | 1170 | 17.008 | 19.5 | 1170 | 0.8125 |  | 0 | 0 | 1170 | 20
[17 empty] | 19.6 | 1176 | 0.81667 | 0.8535 | 0.0031 | 0.062 | 1176 | 17.07 | 19.6 | 1176 | 0.81667 |  | 0 | 0 | 1176 | 20
[17 empty] | 19.7 | 1182 | 0.82083 | 0.8566 | 0.0031 | 0.062 | 1182 | 17.132 | 19.7 | 1182 | 0.82083 |  | 0 | 0 | 1182 | 20
[17 empty] | 19.8 | 1188 | 0.825 | 0.8598 | 0.0032 | 0.064 | 1188 | 17.196 | 19.8 | 1188 | 0.825 |  | 0 | 0 | 1188 | 20
[17 empty] | 19.9 | 1194 | 0.82917 | 0.8629 | 0.0031 | 0.062 | 1194 | 17.258 | 19.9 | 1194 | 0.82917 |  | 0 | 0 | 1194 | 20
[17 empty] | 20 | 1200 | 0.83333 | 0.866 | 0.0031 | 0.062 | 1200 | 17.32 | 20 | 1200 | 0.83333 |  | 0 | 0 | 1200 | 20
[17 empty] | 20.1 | 1206 | 0.8375 | 0.8691 | 0.0031 | 0.062 | 1206 | 17.382 | 20.1 | 1206 | 0.8375 |  | 0 | 0 | 1206 | 20
[17 empty] | 20.2 | 1212 | 0.84167 | 0.8722 | 0.0031 | 0.062 | 1212 | 17.444 | 20.2 | 1212 | 0.84167 |  | 0 | 0 | 1212 | 20
[17 empty] | 20.3 | 1218 | 0.84583 | 0.8754 | 0.0032 | 0.064 | 1218 | 17.508 | 20.3 | 1218 | 0.84583 |  | 0 | 0 | 1218 | 20
[17 empty] | 20.4 | 1224 | 0.85 | 0.8785 | 0.0031 | 0.062 | 1224 | 17.57 | 20.4 | 1224 | 0.85 |  | 0 | 0 | 1224 | 20
[17 empty] | 20.5 | 1230 | 0.85417 | 0.8816 | 0.0031 | 0.062 | 1230 | 17.632 | 20.5 | 1230 | 0.85417 |  | 0 | 0 | 1230 | 20
[17 empty] | 20.6 | 1236 | 0.85833 | 0.8848 | 0.0032 | 0.064 | 1236 | 17.696 | 20.6 | 1236 | 0.85833 |  | 0 | 0 | 1236 | 20
[17 empty] | 20.7 | 1242 | 0.8625 | 0.8879 | 0.0031 | 0.062 | 1242 | 17.758 | 20.7 | 1242 | 0.8625 |  | 0 | 0 | 1242 | 20
[17 empty] | 20.8 | 1248 | 0.86667 | 0.891 | 0.0031 | 0.062 | 1248 | 17.82 | 20.8 | 1248 | 0.86667 |  | 0 | 0 | 1248 | 20
[17 empty] | 20.9 | 1254 | 0.87083 | 0.8941 | 0.0031 | 0.062 | 1254 | 17.882 | 20.9 | 1254 | 0.87083 |  | 0 | 0 | 1254 | 20
[17 empty] | 21 | 1260 | 0.875 | 0.8972 | 0.0031 | 0.062 | 1260 | 17.944 | 21 | 1260 | 0.875 |  | 0 | 0 | 1260 | 20
[17 empty] | 21.1 | 1266 | 0.87917 | 0.9004 | 0.0032 | 0.064 | 1266 | 18.008 | 21.1 | 1266 | 0.87917 |  | 0 | 0 | 1266 | 20
[17 empty] | 21.2 | 1272 | 0.88333 | 0.9035 | 0.0031 | 0.062 | 1272 | 18.07 | 21.2 | 1272 | 0.88333 |  | 0 | 0 | 1272 | 20
[17 empty] | 21.3 | 1278 | 0.8875 | 0.9066 | 0.0031 | 0.062 | 1278 | 18.132 | 21.3 | 1278 | 0.8875 |  | 0 | 0 | 1278 | 20
[17 empty] | 21.4 | 1284 | 0.89167 | 0.9098 | 0.0032 | 0.064 | 1284 | 18.196 | 21.4 | 1284 | 0.89167 |  | 0 | 0 | 1284 | 20
[17 empty] | 21.5 | 1290 | 0.89583 | 0.9129 | 0.0031 | 0.062 | 1290 | 18.258 | 21.5 | 1290 | 0.89583 |  | 0 | 0 | 1290 | 20
[17 empty] | 21.6 | 1296 | 0.9 | 0.916 | 0.0031 | 0.062 | 1296 | 18.32 | 21.6 | 1296 | 0.9 |  | 0 | 0 | 1296 | 20
[17 empty] | 21.7 | 1302 | 0.90417 | 0.9191 | 0.0031 | 0.062 | 1302 | 18.382 | 21.7 | 1302 | 0.90417 |  | 0 | 0 | 1302 | 20
[17 empty] | 21.8 | 1308 | 0.90833 | 0.9222 | 0.0031 | 0.062 | 1308 | 18.444 | 21.8 | 1308 | 0.90833 |  | 0 | 0 | 1308 | 20
[17 empty] | 21.9 | 1314 | 0.9125 | 0.9254 | 0.0032 | 0.064 | 1314 | 18.508 | 21.9 | 1314 | 0.9125 |  | 0 | 0 | 1314 | 20
[17 empty] | 22 | 1320 | 0.91667 | 0.9285 | 0.0031 | 0.062 | 1320 | 18.57 | 22 | 1320 | 0.91667 |  | 0 | 0 | 1320 | 20
[17 empty] | 22.1 | 1326 | 0.92083 | 0.9317 | 0.0032 | 0.064 | 1326 | 18.634 | 22.1 | 1326 | 0.92083 |  | 0 | 0 | 1326 | 20
[17 empty] | 22.2 | 1332 | 0.925 | 0.935 | 0.0033 | 0.066 | 1332 | 18.7 | 22.2 | 1332 | 0.925 |  | 0 | 0 | 1332 | 20
[17 empty] | 22.3 | 1338 | 0.92917 | 0.9383 | 0.0033 | 0.066 | 1338 | 18.766 | 22.3 | 1338 | 0.92917 |  | 0 | 0 | 1338 | 20
[17 empty] | 22.4 | 1344 | 0.93333 | 0.9417 | 0.0034 | 0.068 | 1344 | 18.834 | 22.4 | 1344 | 0.93333 |  | 0 | 0 | 1344 | 20
[17 empty] | 22.5 | 1350 | 0.9375 | 0.945 | 0.0033 | 0.066 | 1350 | 18.9 | 22.5 | 1350 | 0.9375 |  | 0 | 0 | 1350 | 20
[17 empty] | 22.6 | 1356 | 0.94167 | 0.9483 | 0.0033 | 0.066 | 1356 | 18.966 | 22.6 | 1356 | 0.94167 |  | 0 | 0 | 1356 | 20
[17 empty] | 22.7 | 1362 | 0.94583 | 0.9517 | 0.0034 | 0.068 | 1362 | 19.034 | 22.7 | 1362 | 0.94583 |  | 0 | 0 | 1362 | 20
[17 empty] | 22.8 | 1368 | 0.95 | 0.955 | 0.0033 | 0.066 | 1368 | 19.1 | 22.8 | 1368 | 0.95 |  | 0 | 0 | 1368 | 20
[17 empty] | 22.9 | 1374 | 0.95417 | 0.9583 | 0.0033 | 0.066 | 1374 | 19.166 | 22.9 | 1374 | 0.95417 |  | 0 | 0 | 1374 | 20
[17 empty] | 23 | 1380 | 0.95833 | 0.9617 | 0.0034 | 0.068 | 1380 | 19.234 | 23 | 1380 | 0.95833 |  | 0 | 0 | 1380 | 20
[17 empty] | 23.1 | 1386 | 0.9625 | 0.9652 | 0.0035 | 0.07 | 1386 | 19.304 | 23.1 | 1386 | 0.9625 |  | 0 | 0 | 1386 | 20
[17 empty] | 23.2 | 1392 | 0.96667 | 0.969 | 0.0038 | 0.076 | 1392 | 19.38 | 23.2 | 1392 | 0.96667 |  | 0 | 0 | 1392 | 20
[17 empty] | 23.3 | 1398 | 0.97083 | 0.9728 | 0.0038 | 0.076 | 1398 | 19.456 | 23.3 | 1398 | 0.97083 |  | 0 | 0 | 1398 | 20
[17 empty] | 23.4 | 1404 | 0.975 | 0.9765 | 0.0037 | 0.074 | 1404 | 19.53 | 23.4 | 1404 | 0.975 |  | 0 | 0 | 1404 | 20
[17 empty] | 23.5 | 1410 | 0.97917 | 0.9802 | 0.0037 | 0.074 | 1410 | 19.604 | 23.5 | 1410 | 0.97917 |  | 0 | 0 | 1410 | 20
[17 empty] | 23.6 | 1416 | 0.98333 | 0.9842 | 0.004 | 0.08 | 1416 | 19.684 | 23.6 | 1416 | 0.98333 |  | 0 | 0 | 1416 | 20
[17 empty] | 23.7 | 1422 | 0.9875 | 0.9881 | 0.0039 | 0.078 | 1422 | 19.762 | 23.7 | 1422 | 0.9875 |  | 0 | 0 | 1422 | 20
[17 empty] | 23.8 | 1428 | 0.99167 | 0.9921 | 0.004 | 0.08 | 1428 | 19.842 | 23.8 | 1428 | 0.99167 |  | 0 | 0 | 1428 | 20
[17 empty] | 23.9 | 1434 | 0.99583 | 0.996 | 0.0039 | 0.078 | 1434 | 19.92 | 23.9 | 1434 | 0.99583 |  | 0 | 0 | 1434 | 20
[17 empty] | 24 | 1440 | 1 | 1 | 0.004 | 0.08 | 1440 | 20 | 24 | 1440 | 1 |  | 0 | 0 | 1440 | 20

## West_Local_Curve_OUTPUT
WEST LOCAL TEMPORAL DISTRIBUTION CURVE OUTPUT | [15 empty] | Legend |  |  |  |  | USER INPUT VALUE (FROM INPUT TAB)
6 MIN - Temporal Distributions (6hr, 12hr, and 24hr) | [20 empty] | USE THESE COLUMNS FOR HEC-HMS INPUT
6hr PMP |  |  | 28 |  |  |  |  | 12hr PMP |  |  | 32 | [5 empty] | 24hr PMPa |  |  | 32 |  |  |  |  | 24hr PMPb |  |  | 32
HRS | MIN | Time | Accum. | Inc. | Inc. PMP Rainfall | Minutes | Accum. PMP Rainfall | HRS | MIN | Time | Accum. | Inc. | Inc. PMP Rainfall | Minutes | Accum. PMP Rainfall |  | HRS | MIN | Time | Accum. | Inc. | Inc. PMP Rainfall | Minutes | Accum. PMP Rainfall | HRS | MIN | Time | Accum. | Inc. | Inc. PMP Rainfall | Minutes | Accum. PMP Rainfall
0 | 0 | 0 | 0.005 | 0.005 | 0.14 | 0 | 0.14 | 0 | 0 | 0 | 0.005 | 0.005 | 0.16 | 0 | 0.16 |  | 0 | 0 | 0 | 0.005 | 0.005 | 0.16 | 0 | 0.16 | 0 | 0 | 0 | 0.005 | 0.005 | 0.16 | 0 | 0.16
0.1 | 6 | 0.016667 | 0.01 | 0.005 | 0.14 | 6 | 0.28 | 0.1 | 6 | 0.0083333 | 0.0075 | 0.0025 | 0.08 | 6 | 0.24 |  | 0.1 | 6 | 0.0041667 | 0.0062 | 0.0012 | 0.0384 | 6 | 0.1984 | 0.1 | 6 | 0.0041667 | 0.0075 | 0.0025 | 0.08 | 6 | 0.24
0.2 | 12 | 0.033333 | 0.0157 | 0.0057 | 0.1596 | 12 | 0.4396 | 0.2 | 12 | 0.016667 | 0.01 | 0.0025 | 0.08 | 12 | 0.32 |  | 0.2 | 12 | 0.0083333 | 0.0075 | 0.0013 | 0.0416 | 12 | 0.24 | 0.2 | 12 | 0.0083333 | 0.01 | 0.0025 | 0.08 | 12 | 0.32
0.3 | 18 | 0.05 | 0.0215 | 0.0058 | 0.1624 | 18 | 0.602 | 0.3 | 18 | 0.025 | 0.0127 | 0.0027 | 0.0864 | 18 | 0.4064 |  | 0.3 | 18 | 0.0125 | 0.0087 | 0.0012 | 0.0384 | 18 | 0.2784 | 0.3 | 18 | 0.0125 | 0.0127 | 0.0027 | 0.0864 | 18 | 0.4064
0.4 | 24 | 0.066667 | 0.027 | 0.0055 | 0.154 | 24 | 0.756 | 0.4 | 24 | 0.033333 | 0.0157 | 0.003 | 0.096 | 24 | 0.5024 |  | 0.4 | 24 | 0.016667 | 0.01 | 0.0013 | 0.0416 | 24 | 0.32 | 0.4 | 24 | 0.016667 | 0.0157 | 0.003 | 0.096 | 24 | 0.5024
0.5 | 30 | 0.083333 | 0.0322 | 0.0052 | 0.1456 | 30 | 0.9016 | 0.5 | 30 | 0.041667 | 0.0186 | 0.0029 | 0.0928 | 30 | 0.5952 |  | 0.5 | 30 | 0.020833 | 0.0113 | 0.0013 | 0.0416 | 30 | 0.3616 | 0.5 | 30 | 0.020833 | 0.0186 | 0.0029 | 0.0928 | 30 | 0.5952
0.6 | 36 | 0.1 | 0.038 | 0.0058 | 0.1624 | 36 | 1.064 | 0.6 | 36 | 0.05 | 0.0215 | 0.0029 | 0.0928 | 36 | 0.688 |  | 0.6 | 36 | 0.025 | 0.0127 | 0.0014 | 0.0448 | 36 | 0.4064 | 0.6 | 36 | 0.025 | 0.0215 | 0.0029 | 0.0928 | 36 | 0.688
0.7 | 42 | 0.11667 | 0.0472 | 0.0092 | 0.2576 | 42 | 1.3216 | 0.7 | 42 | 0.058333 | 0.0244 | 0.0029 | 0.0928 | 42 | 0.7808 |  | 0.7 | 42 | 0.029167 | 0.0142 | 0.0015 | 0.048 | 42 | 0.4544 | 0.7 | 42 | 0.029167 | 0.0244 | 0.0029 | 0.0928 | 42 | 0.7808
0.8 | 48 | 0.13333 | 0.0577 | 0.0105 | 0.294 | 48 | 1.6156 | 0.8 | 48 | 0.066667 | 0.027 | 0.0026 | 0.0832 | 48 | 0.864 |  | 0.8 | 48 | 0.033333 | 0.0157 | 0.0015 | 0.048 | 48 | 0.5024 | 0.8 | 48 | 0.033333 | 0.027 | 0.0026 | 0.0832 | 48 | 0.864
0.9 | 54 | 0.15 | 0.07 | 0.0123 | 0.3444 | 54 | 1.96 | 0.9 | 54 | 0.075 | 0.0295 | 0.0025 | 0.08 | 54 | 0.944 |  | 0.9 | 54 | 0.0375 | 0.0171 | 0.0014 | 0.0448 | 54 | 0.5472 | 0.9 | 54 | 0.0375 | 0.0295 | 0.0025 | 0.08 | 54 | 0.944
1 | 60 | 0.16667 | 0.0847 | 0.0147 | 0.4116 | 60 | 2.3716 | 1 | 60 | 0.083333 | 0.0322 | 0.0027 | 0.0864 | 60 | 1.0304 |  | 1 | 60 | 0.041667 | 0.0186 | 0.0015 | 0.048 | 60 | 0.5952 | 1 | 60 | 0.041667 | 0.0322 | 0.0027 | 0.0864 | 60 | 1.0304
1.1 | 66 | 0.18333 | 0.1017 | 0.017 | 0.476 | 66 | 2.8476 | 1.1 | 66 | 0.091667 | 0.0351 | 0.0029 | 0.0928 | 66 | 1.1232 |  | 1.1 | 66 | 0.045833 | 0.02 | 0.0014 | 0.0448 | 66 | 0.64 | 1.1 | 66 | 0.045833 | 0.0351 | 0.0029 | 0.0928 | 66 | 1.1232
1.2 | 72 | 0.2 | 0.12 | 0.0183 | 0.5124 | 72 | 3.36 | 1.2 | 72 | 0.1 | 0.038 | 0.0029 | 0.0928 | 72 | 1.216 |  | 1.2 | 72 | 0.05 | 0.0215 | 0.0015 | 0.048 | 72 | 0.688 | 1.2 | 72 | 0.05 | 0.038 | 0.0029 | 0.0928 | 72 | 1.216
1.3 | 78 | 0.21667 | 0.1408 | 0.0208 | 0.5824 | 78 | 3.9424 | 1.3 | 78 | 0.10833 | 0.0426 | 0.0046 | 0.1472 | 78 | 1.3632 |  | 1.3 | 78 | 0.054167 | 0.023 | 0.0015 | 0.048 | 78 | 0.736 | 1.3 | 78 | 0.054167 | 0.0426 | 0.0046 | 0.1472 | 78 | 1.3632
1.4 | 84 | 0.23333 | 0.1637 | 0.0229 | 0.6412 | 84 | 4.5836 | 1.4 | 84 | 0.11667 | 0.0472 | 0.0046 | 0.1472 | 84 | 1.5104 |  | 1.4 | 84 | 0.058333 | 0.0244 | 0.0014 | 0.0448 | 84 | 0.7808 | 1.4 | 84 | 0.058333 | 0.0472 | 0.0046 | 0.1472 | 84 | 1.5104
1.5 | 90 | 0.25 | 0.1875 | 0.0238 | 0.6664 | 90 | 5.25 | 1.5 | 90 | 0.125 | 0.0522 | 0.005 | 0.16 | 90 | 1.6704 |  | 1.5 | 90 | 0.0625 | 0.0258 | 0.0014 | 0.0448 | 90 | 0.8256 | 1.5 | 90 | 0.0625 | 0.0522 | 0.005 | 0.16 | 90 | 1.6704
1.6 | 96 | 0.26667 | 0.2127 | 0.0252 | 0.7056 | 96 | 5.9556 | 1.6 | 96 | 0.13333 | 0.0577 | 0.0055 | 0.176 | 96 | 1.8464 |  | 1.6 | 96 | 0.066667 | 0.027 | 0.0012 | 0.0384 | 96 | 0.864 | 1.6 | 96 | 0.066667 | 0.0577 | 0.0055 | 0.176 | 96 | 1.8464
1.7 | 102 | 0.28333 | 0.2397 | 0.027 | 0.756 | 102 | 6.7116 | 1.7 | 102 | 0.14167 | 0.0633 | 0.0056 | 0.1792 | 102 | 2.0256 |  | 1.7 | 102 | 0.070833 | 0.0282 | 0.0012 | 0.0384 | 102 | 0.9024 | 1.7 | 102 | 0.070833 | 0.0633 | 0.0056 | 0.1792 | 102 | 2.0256
1.8 | 108 | 0.3 | 0.268 | 0.0283 | 0.7924 | 108 | 7.504 | 1.8 | 108 | 0.15 | 0.07 | 0.0067 | 0.2144 | 108 | 2.24 |  | 1.8 | 108 | 0.075 | 0.0295 | 0.0013 | 0.0416 | 108 | 0.944 | 1.8 | 108 | 0.075 | 0.07 | 0.0067 | 0.2144 | 108 | 2.24
1.9 | 114 | 0.31667 | 0.2972 | 0.0292 | 0.8176 | 114 | 8.3216 | 1.9 | 114 | 0.15833 | 0.0767 | 0.0067 | 0.2144 | 114 | 2.4544 |  | 1.9 | 114 | 0.079167 | 0.0308 | 0.0013 | 0.0416 | 114 | 0.9856 | 1.9 | 114 | 0.079167 | 0.0767 | 0.0067 | 0.2144 | 114 | 2.4544
2 | 120 | 0.33333 | 0.327 | 0.0298 | 0.8344 | 120 | 9.156 | 2 | 120 | 0.16667 | 0.0847 | 0.008 | 0.256 | 120 | 2.7104 |  | 2 | 120 | 0.083333 | 0.0322 | 0.0014 | 0.0448 | 120 | 1.0304 | 2 | 120 | 0.083333 | 0.0847 | 0.008 | 0.256 | 120 | 2.7104
2.1 | 126 | 0.35 | 0.357 | 0.03 | 0.84 | 126 | 9.996 | 2.1 | 126 | 0.175 | 0.093 | 0.0083 | 0.2656 | 126 | 2.976 |  | 2.1 | 126 | 0.0875 | 0.0336 | 0.0014 | 0.0448 | 126 | 1.0752 | 2.1 | 126 | 0.0875 | 0.093 | 0.0083 | 0.2656 | 126 | 2.976
2.2 | 132 | 0.36667 | 0.3877 | 0.0307 | 0.8596 | 132 | 10.8556 | 2.2 | 132 | 0.18333 | 0.1017 | 0.0087 | 0.2784 | 132 | 3.2544 |  | 2.2 | 132 | 0.091667 | 0.0351 | 0.0015 | 0.048 | 132 | 1.1232 | 2.2 | 132 | 0.091667 | 0.1017 | 0.0087 | 0.2784 | 132 | 3.2544
2.3 | 138 | 0.38333 | 0.4193 | 0.0316 | 0.8848 | 138 | 11.7404 | 2.3 | 138 | 0.19167 | 0.1108 | 0.0091 | 0.2912 | 138 | 3.5456 |  | 2.3 | 138 | 0.095833 | 0.0365 | 0.0014 | 0.0448 | 138 | 1.168 | 2.3 | 138 | 0.095833 | 0.1108 | 0.0091 | 0.2912 | 138 | 3.5456
2.4 | 144 | 0.4 | 0.451 | 0.0317 | 0.8876 | 144 | 12.628 | 2.4 | 144 | 0.2 | 0.12 | 0.0092 | 0.2944 | 144 | 3.84 |  | 2.4 | 144 | 0.1 | 0.038 | 0.0015 | 0.048 | 144 | 1.216 | 2.4 | 144 | 0.1 | 0.12 | 0.0092 | 0.2944 | 144 | 3.84
2.5 | 150 | 0.41667 | 0.4818 | 0.0308 | 0.8624 | 150 | 13.4904 | 2.5 | 150 | 0.20833 | 0.1304 | 0.0104 | 0.3328 | 150 | 4.1728 |  | 2.5 | 150 | 0.10417 | 0.0403 | 0.0023 | 0.0736 | 150 | 1.2896 | 2.5 | 150 | 0.10417 | 0.1304 | 0.0104 | 0.3328 | 150 | 4.1728
2.6 | 156 | 0.43333 | 0.5127 | 0.0309 | 0.8652 | 156 | 14.3556 | 2.6 | 156 | 0.21667 | 0.1408 | 0.0104 | 0.3328 | 156 | 4.5056 |  | 2.6 | 156 | 0.10833 | 0.0426 | 0.0023 | 0.0736 | 156 | 1.3632 | 2.6 | 156 | 0.10833 | 0.1408 | 0.0104 | 0.3328 | 156 | 4.5056
2.7 | 162 | 0.45 | 0.5435 | 0.0308 | 0.8624 | 162 | 15.218 | 2.7 | 162 | 0.225 | 0.152 | 0.0112 | 0.3584 | 162 | 4.864 |  | 2.7 | 162 | 0.1125 | 0.0449 | 0.0023 | 0.0736 | 162 | 1.4368 | 2.7 | 162 | 0.1125 | 0.152 | 0.0112 | 0.3584 | 162 | 4.864
2.8 | 168 | 0.46667 | 0.574 | 0.0305 | 0.854 | 168 | 16.072 | 2.8 | 168 | 0.23333 | 0.1637 | 0.0117 | 0.3744 | 168 | 5.2384 |  | 2.8 | 168 | 0.11667 | 0.0472 | 0.0023 | 0.0736 | 168 | 1.5104 | 2.8 | 168 | 0.11667 | 0.1637 | 0.0117 | 0.3744 | 168 | 5.2384
2.9 | 174 | 0.48333 | 0.6038 | 0.0298 | 0.8344 | 174 | 16.9064 | 2.9 | 174 | 0.24167 | 0.1754 | 0.0117 | 0.3744 | 174 | 5.6128 |  | 2.9 | 174 | 0.12083 | 0.0495 | 0.0023 | 0.0736 | 174 | 1.584 | 2.9 | 174 | 0.12083 | 0.1754 | 0.0117 | 0.3744 | 174 | 5.6128
3 | 180 | 0.5 | 0.633 | 0.0292 | 0.8176 | 180 | 17.724 | 3 | 180 | 0.25 | 0.1875 | 0.0121 | 0.3872 | 180 | 6 |  | 3 | 180 | 0.125 | 0.0522 | 0.0027 | 0.0864 | 180 | 1.6704 | 3 | 180 | 0.125 | 0.1875 | 0.0121 | 0.3872 | 180 | 6
3.1 | 186 | 0.51667 | 0.6605 | 0.0275 | 0.77 | 186 | 18.494 | 3.1 | 186 | 0.25833 | 0.1996 | 0.0121 | 0.3872 | 186 | 6.3872 |  | 3.1 | 186 | 0.12917 | 0.055 | 0.0028 | 0.0896 | 186 | 1.76 | 3.1 | 186 | 0.12917 | 0.1996 | 0.0121 | 0.3872 | 186 | 6.3872
3.2 | 192 | 0.53333 | 0.6873 | 0.0268 | 0.7504 | 192 | 19.2444 | 3.2 | 192 | 0.26667 | 0.2127 | 0.0131 | 0.4192 | 192 | 6.8064 |  | 3.2 | 192 | 0.13333 | 0.0577 | 0.0027 | 0.0864 | 192 | 1.8464 | 3.2 | 192 | 0.13333 | 0.2127 | 0.0131 | 0.4192 | 192 | 6.8064
3.3 | 198 | 0.55 | 0.713 | 0.0257 | 0.7196 | 198 | 19.964 | 3.3 | 198 | 0.275 | 0.226 | 0.0133 | 0.4256 | 198 | 7.232 |  | 3.3 | 198 | 0.1375 | 0.0604 | 0.0027 | 0.0864 | 198 | 1.9328 | 3.3 | 198 | 0.1375 | 0.226 | 0.0133 | 0.4256 | 198 | 7.232
3.4 | 204 | 0.56667 | 0.7377 | 0.0247 | 0.6916 | 204 | 20.6556 | 3.4 | 204 | 0.28333 | 0.2397 | 0.0137 | 0.4384 | 204 | 7.6704 |  | 3.4 | 204 | 0.14167 | 0.0633 | 0.0029 | 0.0928 | 204 | 2.0256 | 3.4 | 204 | 0.14167 | 0.2397 | 0.0137 | 0.4384 | 204 | 7.6704
3.5 | 210 | 0.58333 | 0.7615 | 0.0238 | 0.6664 | 210 | 21.322 | 3.5 | 210 | 0.29167 | 0.2538 | 0.0141 | 0.4512 | 210 | 8.1216 |  | 3.5 | 210 | 0.14583 | 0.0667 | 0.0034 | 0.1088 | 210 | 2.1344 | 3.5 | 210 | 0.14583 | 0.2538 | 0.0141 | 0.4512 | 210 | 8.1216
3.6 | 216 | 0.6 | 0.784 | 0.0225 | 0.63 | 216 | 21.952 | 3.6 | 216 | 0.3 | 0.268 | 0.0142 | 0.4544 | 216 | 8.576 |  | 3.6 | 216 | 0.15 | 0.07 | 0.0033 | 0.1056 | 216 | 2.24 | 3.6 | 216 | 0.15 | 0.268 | 0.0142 | 0.4544 | 216 | 8.576
3.7 | 222 | 0.61667 | 0.8048 | 0.0208 | 0.5824 | 222 | 22.5344 | 3.7 | 222 | 0.30833 | 0.2826 | 0.0146 | 0.4672 | 222 | 9.0432 |  | 3.7 | 222 | 0.15417 | 0.0733 | 0.0033 | 0.1056 | 222 | 2.3456 | 3.7 | 222 | 0.15417 | 0.2826 | 0.0146 | 0.4672 | 222 | 9.0432
3.8 | 228 | 0.63333 | 0.8243 | 0.0195 | 0.546 | 228 | 23.0804 | 3.8 | 228 | 0.31667 | 0.2972 | 0.0146 | 0.4672 | 228 | 9.5104 |  | 3.8 | 228 | 0.15833 | 0.0767 | 0.0034 | 0.1088 | 228 | 2.4544 | 3.8 | 228 | 0.15833 | 0.2972 | 0.0146 | 0.4672 | 228 | 9.5104
3.9 | 234 | 0.65 | 0.8425 | 0.0182 | 0.5096 | 234 | 23.59 | 3.9 | 234 | 0.325 | 0.312 | 0.0148 | 0.4736 | 234 | 9.984 |  | 3.9 | 234 | 0.1625 | 0.0805 | 0.0038 | 0.1216 | 234 | 2.576 | 3.9 | 234 | 0.1625 | 0.312 | 0.0148 | 0.4736 | 234 | 9.984
4 | 240 | 0.66667 | 0.8593 | 0.0168 | 0.4704 | 240 | 24.0604 | 4 | 240 | 0.33333 | 0.327 | 0.015 | 0.48 | 240 | 10.464 |  | 4 | 240 | 0.16667 | 0.0847 | 0.0042 | 0.1344 | 240 | 2.7104 | 4 | 240 | 0.16667 | 0.327 | 0.015 | 0.48 | 240 | 10.464
4.1 | 246 | 0.68333 | 0.8748 | 0.0155 | 0.434 | 246 | 24.4944 | 4.1 | 246 | 0.34167 | 0.342 | 0.015 | 0.48 | 246 | 10.944 |  | 4.1 | 246 | 0.17083 | 0.0888 | 0.0041 | 0.1312 | 246 | 2.8416 | 4.1 | 246 | 0.17083 | 0.342 | 0.015 | 0.48 | 246 | 10.944
4.2 | 252 | 0.7 | 0.889 | 0.0142 | 0.3976 | 252 | 24.892 | 4.2 | 252 | 0.35 | 0.357 | 0.015 | 0.48 | 252 | 11.424 |  | 4.2 | 252 | 0.175 | 0.093 | 0.0042 | 0.1344 | 252 | 2.976 | 4.2 | 252 | 0.175 | 0.357 | 0.015 | 0.48 | 252 | 11.424
4.3 | 258 | 0.71667 | 0.9023 | 0.0133 | 0.3724 | 258 | 25.2644 | 4.3 | 258 | 0.35833 | 0.372 | 0.015 | 0.48 | 258 | 11.904 |  | 4.3 | 258 | 0.17917 | 0.0972 | 0.0042 | 0.1344 | 258 | 3.1104 | 4.3 | 258 | 0.17917 | 0.372 | 0.015 | 0.48 | 258 | 11.904
4.4 | 264 | 0.73333 | 0.9137 | 0.0114 | 0.3192 | 264 | 25.5836 | 4.4 | 264 | 0.36667 | 0.3877 | 0.0157 | 0.5024 | 264 | 12.4064 |  | 4.4 | 264 | 0.18333 | 0.1017 | 0.0045 | 0.144 | 264 | 3.2544 | 4.4 | 264 | 0.18333 | 0.3877 | 0.0157 | 0.5024 | 264 | 12.4064
4.5 | 270 | 0.75 | 0.924 | 0.0103 | 0.2884 | 270 | 25.872 | 4.5 | 270 | 0.375 | 0.4035 | 0.0158 | 0.5056 | 270 | 12.912 |  | 4.5 | 270 | 0.1875 | 0.1062 | 0.0045 | 0.144 | 270 | 3.3984 | 4.5 | 270 | 0.1875 | 0.4035 | 0.0158 | 0.5056 | 270 | 12.912
4.6 | 276 | 0.76667 | 0.9333 | 0.0093 | 0.2604 | 276 | 26.1324 | 4.6 | 276 | 0.38333 | 0.4193 | 0.0158 | 0.5056 | 276 | 13.4176 |  | 4.6 | 276 | 0.19167 | 0.1108 | 0.0046 | 0.1472 | 276 | 3.5456 | 4.6 | 276 | 0.19167 | 0.4193 | 0.0158 | 0.5056 | 276 | 13.4176
4.7 | 282 | 0.78333 | 0.9415 | 0.0082 | 0.2296 | 282 | 26.362 | 4.7 | 282 | 0.39167 | 0.4352 | 0.0159 | 0.5088 | 282 | 13.9264 |  | 4.7 | 282 | 0.19583 | 0.1154 | 0.0046 | 0.1472 | 282 | 3.6928 | 4.7 | 282 | 0.19583 | 0.4352 | 0.0159 | 0.5088 | 282 | 13.9264
4.8 | 288 | 0.8 | 0.949 | 0.0075 | 0.21 | 288 | 26.572 | 4.8 | 288 | 0.4 | 0.451 | 0.0158 | 0.5056 | 288 | 14.432 |  | 4.8 | 288 | 0.2 | 0.12 | 0.0046 | 0.1472 | 288 | 3.84 | 4.8 | 288 | 0.2 | 0.451 | 0.0158 | 0.5056 | 288 | 14.432
4.9 | 294 | 0.81667 | 0.9557 | 0.0067 | 0.1876 | 294 | 26.7596 | 4.9 | 294 | 0.40833 | 0.4664 | 0.0154 | 0.4928 | 294 | 14.9248 |  | 4.9 | 294 | 0.20417 | 0.1252 | 0.0052 | 0.1664 | 294 | 4.0064 | 4.9 | 294 | 0.20417 | 0.4664 | 0.0154 | 0.4928 | 294 | 14.9248
5 | 300 | 0.83333 | 0.9617 | 0.006 | 0.168 | 300 | 26.9276 | 5 | 300 | 0.41667 | 0.4818 | 0.0154 | 0.4928 | 300 | 15.4176 |  | 5 | 300 | 0.20833 | 0.1304 | 0.0052 | 0.1664 | 300 | 4.1728 | 5 | 300 | 0.20833 | 0.4818 | 0.0154 | 0.4928 | 300 | 15.4176
5.1 | 306 | 0.85 | 0.967 | 0.0053 | 0.1484 | 306 | 27.076 | 5.1 | 306 | 0.425 | 0.4972 | 0.0154 | 0.4928 | 306 | 15.9104 |  | 5.1 | 306 | 0.2125 | 0.1356 | 0.0052 | 0.1664 | 306 | 4.3392 | 5.1 | 306 | 0.2125 | 0.4972 | 0.0154 | 0.4928 | 306 | 15.9104
5.2 | 312 | 0.86667 | 0.9717 | 0.0047 | 0.1316 | 312 | 27.2076 | 5.2 | 312 | 0.43333 | 0.5127 | 0.0155 | 0.496 | 312 | 16.4064 |  | 5.2 | 312 | 0.21667 | 0.1408 | 0.0052 | 0.1664 | 312 | 4.5056 | 5.2 | 312 | 0.21667 | 0.5127 | 0.0155 | 0.496 | 312 | 16.4064
5.3 | 318 | 0.88333 | 0.9757 | 0.004 | 0.112 | 318 | 27.3196 | 5.3 | 318 | 0.44167 | 0.5281 | 0.0154 | 0.4928 | 318 | 16.8992 |  | 5.3 | 318 | 0.22083 | 0.1462 | 0.0054 | 0.1728 | 318 | 4.6784 | 5.3 | 318 | 0.22083 | 0.5281 | 0.0154 | 0.4928 | 318 | 16.8992
5.4 | 324 | 0.9 | 0.979 | 0.0033 | 0.0924 | 324 | 27.412 | 5.4 | 324 | 0.45 | 0.5435 | 0.0154 | 0.4928 | 324 | 17.392 |  | 5.4 | 324 | 0.225 | 0.152 | 0.0058 | 0.1856 | 324 | 4.864 | 5.4 | 324 | 0.225 | 0.5435 | 0.0154 | 0.4928 | 324 | 17.392
5.5 | 330 | 0.91667 | 0.9823 | 0.0033 | 0.0924 | 330 | 27.5044 | 5.5 | 330 | 0.45833 | 0.5589 | 0.0154 | 0.4928 | 330 | 17.8848 |  | 5.5 | 330 | 0.22917 | 0.1578 | 0.0058 | 0.1856 | 330 | 5.0496 | 5.5 | 330 | 0.22917 | 0.5589 | 0.0154 | 0.4928 | 330 | 17.8848
5.6 | 336 | 0.93333 | 0.9863 | 0.004 | 0.112 | 336 | 27.6164 | 5.6 | 336 | 0.46667 | 0.574 | 0.0151 | 0.4832 | 336 | 18.368 |  | 5.6 | 336 | 0.23333 | 0.1637 | 0.0059 | 0.1888 | 336 | 5.2384 | 5.6 | 336 | 0.23333 | 0.574 | 0.0151 | 0.4832 | 336 | 18.368
5.7 | 342 | 0.95 | 0.99 | 0.0037 | 0.1036 | 342 | 27.72 | 5.7 | 342 | 0.475 | 0.589 | 0.015 | 0.48 | 342 | 18.848 |  | 5.7 | 342 | 0.2375 | 0.1695 | 0.0058 | 0.1856 | 342 | 5.424 | 5.7 | 342 | 0.2375 | 0.589 | 0.015 | 0.48 | 342 | 18.848
5.8 | 348 | 0.96667 | 0.9933 | 0.0033 | 0.0924 | 348 | 27.8124 | 5.8 | 348 | 0.48333 | 0.6038 | 0.0148 | 0.4736 | 348 | 19.3216 |  | 5.8 | 348 | 0.24167 | 0.1754 | 0.0059 | 0.1888 | 348 | 5.6128 | 5.8 | 348 | 0.24167 | 0.6038 | 0.0148 | 0.4736 | 348 | 19.3216
5.9 | 354 | 0.98333 | 0.9967 | 0.0034 | 0.0952 | 354 | 27.9076 | 5.9 | 354 | 0.49167 | 0.6184 | 0.0146 | 0.4672 | 354 | 19.7888 |  | 5.9 | 354 | 0.24583 | 0.1815 | 0.0061 | 0.1952 | 354 | 5.808 | 5.9 | 354 | 0.24583 | 0.6184 | 0.0146 | 0.4672 | 354 | 19.7888
6 | 360 | 1 | 1 | 0.0033 | 0.0924 | 360 | 28 | 6 | 360 | 0.5 | 0.633 | 0.0146 | 0.4672 | 360 | 20.256 |  | 6 | 360 | 0.25 | 0.1875 | 0.006 | 0.192 | 360 | 6 | 6 | 360 | 0.25 | 0.633 | 0.0146 | 0.4672 | 360 | 20.256
[8 empty] | 6.1 | 366 | 0.50833 | 0.6467 | 0.0137 | 0.4384 | 366 | 20.6944 |  | 6.1 | 366 | 0.25417 | 0.1935 | 0.006 | 0.192 | 366 | 6.192 | 6.1 | 366 | 0.25417 | 0.6467 | 0.0137 | 0.4384 | 366 | 20.6944
[8 empty] | 6.2 | 372 | 0.51667 | 0.6605 | 0.0138 | 0.4416 | 372 | 21.136 |  | 6.2 | 372 | 0.25833 | 0.1996 | 0.0061 | 0.1952 | 372 | 6.3872 | 6.2 | 372 | 0.25833 | 0.6605 | 0.0138 | 0.4416 | 372 | 21.136
[8 empty] | 6.3 | 378 | 0.525 | 0.674 | 0.0135 | 0.432 | 378 | 21.568 |  | 6.3 | 378 | 0.2625 | 0.206 | 0.0064 | 0.2048 | 378 | 6.592 | 6.3 | 378 | 0.2625 | 0.674 | 0.0135 | 0.432 | 378 | 21.568
[8 empty] | 6.4 | 384 | 0.53333 | 0.6873 | 0.0133 | 0.4256 | 384 | 21.9936 |  | 6.4 | 384 | 0.26667 | 0.2127 | 0.0067 | 0.2144 | 384 | 6.8064 | 6.4 | 384 | 0.26667 | 0.6873 | 0.0133 | 0.4256 | 384 | 21.9936
[8 empty] | 6.5 | 390 | 0.54167 | 0.7005 | 0.0132 | 0.4224 | 390 | 22.416 |  | 6.5 | 390 | 0.27083 | 0.2193 | 0.0066 | 0.2112 | 390 | 7.0176 | 6.5 | 390 | 0.27083 | 0.7005 | 0.0132 | 0.4224 | 390 | 22.416
[8 empty] | 6.6 | 396 | 0.55 | 0.713 | 0.0125 | 0.4 | 396 | 22.816 |  | 6.6 | 396 | 0.275 | 0.226 | 0.0067 | 0.2144 | 396 | 7.232 | 6.6 | 396 | 0.275 | 0.713 | 0.0125 | 0.4 | 396 | 22.816
[8 empty] | 6.7 | 402 | 0.55833 | 0.7255 | 0.0125 | 0.4 | 402 | 23.216 |  | 6.7 | 402 | 0.27917 | 0.2327 | 0.0067 | 0.2144 | 402 | 7.4464 | 6.7 | 402 | 0.27917 | 0.7255 | 0.0125 | 0.4 | 402 | 23.216
[8 empty] | 6.8 | 408 | 0.56667 | 0.7377 | 0.0122 | 0.3904 | 408 | 23.6064 |  | 6.8 | 408 | 0.28333 | 0.2397 | 0.007 | 0.224 | 408 | 7.6704 | 6.8 | 408 | 0.28333 | 0.7377 | 0.0122 | 0.3904 | 408 | 23.6064
[8 empty] | 6.9 | 414 | 0.575 | 0.7497 | 0.012 | 0.384 | 414 | 23.9904 |  | 6.9 | 414 | 0.2875 | 0.2467 | 0.007 | 0.224 | 414 | 7.8944 | 6.9 | 414 | 0.2875 | 0.7497 | 0.012 | 0.384 | 414 | 23.9904
[8 empty] | 7 | 420 | 0.58333 | 0.7615 | 0.0118 | 0.3776 | 420 | 24.368 |  | 7 | 420 | 0.29167 | 0.2538 | 0.0071 | 0.2272 | 420 | 8.1216 | 7 | 420 | 0.29167 | 0.7615 | 0.0118 | 0.3776 | 420 | 24.368
[8 empty] | 7.1 | 426 | 0.59167 | 0.7728 | 0.0113 | 0.3616 | 426 | 24.7296 |  | 7.1 | 426 | 0.29583 | 0.2609 | 0.0071 | 0.2272 | 426 | 8.3488 | 7.1 | 426 | 0.29583 | 0.7728 | 0.0113 | 0.3616 | 426 | 24.7296
[8 empty] | 7.2 | 432 | 0.6 | 0.784 | 0.0112 | 0.3584 | 432 | 25.088 |  | 7.2 | 432 | 0.3 | 0.268 | 0.0071 | 0.2272 | 432 | 8.576 | 7.2 | 432 | 0.3 | 0.784 | 0.0112 | 0.3584 | 432 | 25.088
[8 empty] | 7.3 | 438 | 0.60833 | 0.7944 | 0.0104 | 0.3328 | 438 | 25.4208 |  | 7.3 | 438 | 0.30417 | 0.2753 | 0.0073 | 0.2336 | 438 | 8.8096 | 7.3 | 438 | 0.30417 | 0.7944 | 0.0104 | 0.3328 | 438 | 25.4208
[8 empty] | 7.4 | 444 | 0.61667 | 0.8048 | 0.0104 | 0.3328 | 444 | 25.7536 |  | 7.4 | 444 | 0.30833 | 0.2826 | 0.0073 | 0.2336 | 444 | 9.0432 | 7.4 | 444 | 0.30833 | 0.8048 | 0.0104 | 0.3328 | 444 | 25.7536
[8 empty] | 7.5 | 450 | 0.625 | 0.8148 | 0.01 | 0.32 | 450 | 26.0736 |  | 7.5 | 450 | 0.3125 | 0.2899 | 0.0073 | 0.2336 | 450 | 9.2768 | 7.5 | 450 | 0.3125 | 0.8148 | 0.01 | 0.32 | 450 | 26.0736
[8 empty] | 7.6 | 456 | 0.63333 | 0.8243 | 0.0095 | 0.304 | 456 | 26.3776 |  | 7.6 | 456 | 0.31667 | 0.2972 | 0.0073 | 0.2336 | 456 | 9.5104 | 7.6 | 456 | 0.31667 | 0.8243 | 0.0095 | 0.304 | 456 | 26.3776
[8 empty] | 7.7 | 462 | 0.64167 | 0.8338 | 0.0095 | 0.304 | 462 | 26.6816 |  | 7.7 | 462 | 0.32083 | 0.3045 | 0.0073 | 0.2336 | 462 | 9.744 | 7.7 | 462 | 0.32083 | 0.8338 | 0.0095 | 0.304 | 462 | 26.6816
[8 empty] | 7.8 | 468 | 0.65 | 0.8425 | 0.0087 | 0.2784 | 468 | 26.96 |  | 7.8 | 468 | 0.325 | 0.312 | 0.0075 | 0.24 | 468 | 9.984 | 7.8 | 468 | 0.325 | 0.8425 | 0.0087 | 0.2784 | 468 | 26.96
[8 empty] | 7.9 | 474 | 0.65833 | 0.8512 | 0.0087 | 0.2784 | 474 | 27.2384 |  | 7.9 | 474 | 0.32917 | 0.3195 | 0.0075 | 0.24 | 474 | 10.224 | 7.9 | 474 | 0.32917 | 0.8512 | 0.0087 | 0.2784 | 474 | 27.2384
[8 empty] | 8 | 480 | 0.66667 | 0.8593 | 0.0081 | 0.2592 | 480 | 27.4976 |  | 8 | 480 | 0.33333 | 0.327 | 0.0075 | 0.24 | 480 | 10.464 | 8 | 480 | 0.33333 | 0.8593 | 0.0081 | 0.2592 | 480 | 27.4976
[8 empty] | 8.1 | 486 | 0.675 | 0.8672 | 0.0079 | 0.2528 | 486 | 27.7504 |  | 8.1 | 486 | 0.3375 | 0.3345 | 0.0075 | 0.24 | 486 | 10.704 | 8.1 | 486 | 0.3375 | 0.8672 | 0.0079 | 0.2528 | 486 | 27.7504
[8 empty] | 8.2 | 492 | 0.68333 | 0.8748 | 0.0076 | 0.2432 | 492 | 27.9936 |  | 8.2 | 492 | 0.34167 | 0.342 | 0.0075 | 0.24 | 492 | 10.944 | 8.2 | 492 | 0.34167 | 0.8748 | 0.0076 | 0.2432 | 492 | 27.9936
[8 empty] | 8.3 | 498 | 0.69167 | 0.8819 | 0.0071 | 0.2272 | 498 | 28.2208 |  | 8.3 | 498 | 0.34583 | 0.3495 | 0.0075 | 0.24 | 498 | 11.184 | 8.3 | 498 | 0.34583 | 0.8819 | 0.0071 | 0.2272 | 498 | 28.2208
[8 empty] | 8.4 | 504 | 0.7 | 0.889 | 0.0071 | 0.2272 | 504 | 28.448 |  | 8.4 | 504 | 0.35 | 0.357 | 0.0075 | 0.24 | 504 | 11.424 | 8.4 | 504 | 0.35 | 0.889 | 0.0071 | 0.2272 | 504 | 28.448
[8 empty] | 8.5 | 510 | 0.70833 | 0.8957 | 0.0067 | 0.2144 | 510 | 28.6624 |  | 8.5 | 510 | 0.35417 | 0.3645 | 0.0075 | 0.24 | 510 | 11.664 | 8.5 | 510 | 0.35417 | 0.8957 | 0.0067 | 0.2144 | 510 | 28.6624
[8 empty] | 8.6 | 516 | 0.71667 | 0.9023 | 0.0066 | 0.2112 | 516 | 28.8736 |  | 8.6 | 516 | 0.35833 | 0.372 | 0.0075 | 0.24 | 516 | 11.904 | 8.6 | 516 | 0.35833 | 0.9023 | 0.0066 | 0.2112 | 516 | 28.8736
[8 empty] | 8.7 | 522 | 0.725 | 0.9082 | 0.0059 | 0.1888 | 522 | 29.0624 |  | 8.7 | 522 | 0.3625 | 0.3797 | 0.0077 | 0.2464 | 522 | 12.1504 | 8.7 | 522 | 0.3625 | 0.9082 | 0.0059 | 0.1888 | 522 | 29.0624
[8 empty] | 8.8 | 528 | 0.73333 | 0.9137 | 0.0055 | 0.176 | 528 | 29.2384 |  | 8.8 | 528 | 0.36667 | 0.3877 | 0.008 | 0.256 | 528 | 12.4064 | 8.8 | 528 | 0.36667 | 0.9137 | 0.0055 | 0.176 | 528 | 29.2384
[8 empty] | 8.9 | 534 | 0.74167 | 0.919 | 0.0053 | 0.1696 | 534 | 29.408 |  | 8.9 | 534 | 0.37083 | 0.3956 | 0.0079 | 0.2528 | 534 | 12.6592 | 8.9 | 534 | 0.37083 | 0.919 | 0.0053 | 0.1696 | 534 | 29.408
[8 empty] | 9 | 540 | 0.75 | 0.924 | 0.005 | 0.16 | 540 | 29.568 |  | 9 | 540 | 0.375 | 0.4035 | 0.0079 | 0.2528 | 540 | 12.912 | 9 | 540 | 0.375 | 0.924 | 0.005 | 0.16 | 540 | 29.568
[8 empty] | 9.1 | 546 | 0.75833 | 0.929 | 0.005 | 0.16 | 546 | 29.728 |  | 9.1 | 546 | 0.37917 | 0.4114 | 0.0079 | 0.2528 | 546 | 13.1648 | 9.1 | 546 | 0.37917 | 0.929 | 0.005 | 0.16 | 546 | 29.728
[8 empty] | 9.2 | 552 | 0.76667 | 0.9333 | 0.0043 | 0.1376 | 552 | 29.8656 |  | 9.2 | 552 | 0.38333 | 0.4193 | 0.0079 | 0.2528 | 552 | 13.4176 | 9.2 | 552 | 0.38333 | 0.9333 | 0.0043 | 0.1376 | 552 | 29.8656
[8 empty] | 9.3 | 558 | 0.775 | 0.9375 | 0.0042 | 0.1344 | 558 | 30 |  | 9.3 | 558 | 0.3875 | 0.4272 | 0.0079 | 0.2528 | 558 | 13.6704 | 9.3 | 558 | 0.3875 | 0.9375 | 0.0042 | 0.1344 | 558 | 30
[8 empty] | 9.4 | 564 | 0.78333 | 0.9415 | 0.004 | 0.128 | 564 | 30.128 |  | 9.4 | 564 | 0.39167 | 0.4352 | 0.008 | 0.256 | 564 | 13.9264 | 9.4 | 564 | 0.39167 | 0.9415 | 0.004 | 0.128 | 564 | 30.128
[8 empty] | 9.5 | 570 | 0.79167 | 0.9452 | 0.0037 | 0.1184 | 570 | 30.2464 |  | 9.5 | 570 | 0.39583 | 0.4431 | 0.0079 | 0.2528 | 570 | 14.1792 | 9.5 | 570 | 0.39583 | 0.9452 | 0.0037 | 0.1184 | 570 | 30.2464
[8 empty] | 9.6 | 576 | 0.8 | 0.949 | 0.0038 | 0.1216 | 576 | 30.368 |  | 9.6 | 576 | 0.4 | 0.451 | 0.0079 | 0.2528 | 576 | 14.432 | 9.6 | 576 | 0.4 | 0.949 | 0.0038 | 0.1216 | 576 | 30.368
[8 empty] | 9.7 | 582 | 0.80833 | 0.9523 | 0.0033 | 0.1056 | 582 | 30.4736 |  | 9.7 | 582 | 0.40417 | 0.4587 | 0.0077 | 0.2464 | 582 | 14.6784 | 9.7 | 582 | 0.40417 | 0.9523 | 0.0033 | 0.1056 | 582 | 30.4736
[8 empty] | 9.8 | 588 | 0.81667 | 0.9557 | 0.0034 | 0.1088 | 588 | 30.5824 |  | 9.8 | 588 | 0.40833 | 0.4664 | 0.0077 | 0.2464 | 588 | 14.9248 | 9.8 | 588 | 0.40833 | 0.9557 | 0.0034 | 0.1088 | 588 | 30.5824
[8 empty] | 9.9 | 594 | 0.825 | 0.9588 | 0.0031 | 0.0992 | 594 | 30.6816 |  | 9.9 | 594 | 0.4125 | 0.4741 | 0.0077 | 0.2464 | 594 | 15.1712 | 9.9 | 594 | 0.4125 | 0.9588 | 0.0031 | 0.0992 | 594 | 30.6816
[8 empty] | 10 | 600 | 0.83333 | 0.9617 | 0.0029 | 0.0928 | 600 | 30.7744 |  | 10 | 600 | 0.41667 | 0.4818 | 0.0077 | 0.2464 | 600 | 15.4176 | 10 | 600 | 0.41667 | 0.9617 | 0.0029 | 0.0928 | 600 | 30.7744
[8 empty] | 10.1 | 606 | 0.84167 | 0.9645 | 0.0028 | 0.0896 | 606 | 30.864 |  | 10.1 | 606 | 0.42083 | 0.4895 | 0.0077 | 0.2464 | 606 | 15.664 | 10.1 | 606 | 0.42083 | 0.9645 | 0.0028 | 0.0896 | 606 | 30.864
[8 empty] | 10.2 | 612 | 0.85 | 0.967 | 0.0025 | 0.08 | 612 | 30.944 |  | 10.2 | 612 | 0.425 | 0.4972 | 0.0077 | 0.2464 | 612 | 15.9104 | 10.2 | 612 | 0.425 | 0.967 | 0.0025 | 0.08 | 612 | 30.944
[8 empty] | 10.3 | 618 | 0.85833 | 0.9695 | 0.0025 | 0.08 | 618 | 31.024 |  | 10.3 | 618 | 0.42917 | 0.505 | 0.0078 | 0.2496 | 618 | 16.16 | 10.3 | 618 | 0.42917 | 0.9695 | 0.0025 | 0.08 | 618 | 31.024
[8 empty] | 10.4 | 624 | 0.86667 | 0.9717 | 0.0022 | 0.0704 | 624 | 31.0944 |  | 10.4 | 624 | 0.43333 | 0.5127 | 0.0077 | 0.2464 | 624 | 16.4064 | 10.4 | 624 | 0.43333 | 0.9717 | 0.0022 | 0.0704 | 624 | 31.0944
[8 empty] | 10.5 | 630 | 0.875 | 0.9738 | 0.0021 | 0.0672 | 630 | 31.1616 |  | 10.5 | 630 | 0.4375 | 0.5204 | 0.0077 | 0.2464 | 630 | 16.6528 | 10.5 | 630 | 0.4375 | 0.9738 | 0.0021 | 0.0672 | 630 | 31.1616
[8 empty] | 10.6 | 636 | 0.88333 | 0.9757 | 0.0019 | 0.0608 | 636 | 31.2224 |  | 10.6 | 636 | 0.44167 | 0.5281 | 0.0077 | 0.2464 | 636 | 16.8992 | 10.6 | 636 | 0.44167 | 0.9757 | 0.0019 | 0.0608 | 636 | 31.2224
[8 empty] | 10.7 | 642 | 0.89167 | 0.9773 | 0.0016 | 0.0512 | 642 | 31.2736 |  | 10.7 | 642 | 0.44583 | 0.5358 | 0.0077 | 0.2464 | 642 | 17.1456 | 10.7 | 642 | 0.44583 | 0.9773 | 0.0016 | 0.0512 | 642 | 31.2736
[8 empty] | 10.8 | 648 | 0.9 | 0.979 | 0.0017 | 0.0544 | 648 | 31.328 |  | 10.8 | 648 | 0.45 | 0.5435 | 0.0077 | 0.2464 | 648 | 17.392 | 10.8 | 648 | 0.45 | 0.979 | 0.0017 | 0.0544 | 648 | 31.328
[8 empty] | 10.9 | 654 | 0.90833 | 0.9807 | 0.0017 | 0.0544 | 654 | 31.3824 |  | 10.9 | 654 | 0.45417 | 0.5512 | 0.0077 | 0.2464 | 654 | 17.6384 | 10.9 | 654 | 0.45417 | 0.9807 | 0.0017 | 0.0544 | 654 | 31.3824
[8 empty] | 11 | 660 | 0.91667 | 0.9823 | 0.0016 | 0.0512 | 660 | 31.4336 |  | 11 | 660 | 0.45833 | 0.5589 | 0.0077 | 0.2464 | 660 | 17.8848 | 11 | 660 | 0.45833 | 0.9823 | 0.0016 | 0.0512 | 660 | 31.4336
[8 empty] | 11.1 | 666 | 0.925 | 0.9842 | 0.0019 | 0.0608 | 666 | 31.4944 |  | 11.1 | 666 | 0.4625 | 0.5665 | 0.0076 | 0.2432 | 666 | 18.128 | 11.1 | 666 | 0.4625 | 0.9842 | 0.0019 | 0.0608 | 666 | 31.4944
[8 empty] | 11.2 | 672 | 0.93333 | 0.9863 | 0.0021 | 0.0672 | 672 | 31.5616 |  | 11.2 | 672 | 0.46667 | 0.574 | 0.0075 | 0.24 | 672 | 18.368 | 11.2 | 672 | 0.46667 | 0.9863 | 0.0021 | 0.0672 | 672 | 31.5616
[8 empty] | 11.3 | 678 | 0.94167 | 0.9883 | 0.002 | 0.064 | 678 | 31.6256 |  | 11.3 | 678 | 0.47083 | 0.5815 | 0.0075 | 0.24 | 678 | 18.608 | 11.3 | 678 | 0.47083 | 0.9883 | 0.002 | 0.064 | 678 | 31.6256
[8 empty] | 11.4 | 684 | 0.95 | 0.99 | 0.0017 | 0.0544 | 684 | 31.68 |  | 11.4 | 684 | 0.475 | 0.589 | 0.0075 | 0.24 | 684 | 18.848 | 11.4 | 684 | 0.475 | 0.99 | 0.0017 | 0.0544 | 684 | 31.68
[8 empty] | 11.5 | 690 | 0.95833 | 0.9917 | 0.0017 | 0.0544 | 690 | 31.7344 |  | 11.5 | 690 | 0.47917 | 0.5965 | 0.0075 | 0.24 | 690 | 19.088 | 11.5 | 690 | 0.47917 | 0.9917 | 0.0017 | 0.0544 | 690 | 31.7344
[8 empty] | 11.6 | 696 | 0.96667 | 0.9933 | 0.0016 | 0.0512 | 696 | 31.7856 |  | 11.6 | 696 | 0.48333 | 0.6038 | 0.0073 | 0.2336 | 696 | 19.3216 | 11.6 | 696 | 0.48333 | 0.9933 | 0.0016 | 0.0512 | 696 | 31.7856
[8 empty] | 11.7 | 702 | 0.975 | 0.995 | 0.0017 | 0.0544 | 702 | 31.84 |  | 11.7 | 702 | 0.4875 | 0.6111 | 0.0073 | 0.2336 | 702 | 19.5552 | 11.7 | 702 | 0.4875 | 0.995 | 0.0017 | 0.0544 | 702 | 31.84
[8 empty] | 11.8 | 708 | 0.98333 | 0.9967 | 0.0017 | 0.0544 | 708 | 31.8944 |  | 11.8 | 708 | 0.49167 | 0.6184 | 0.0073 | 0.2336 | 708 | 19.7888 | 11.8 | 708 | 0.49167 | 0.9967 | 0.0017 | 0.0544 | 708 | 31.8944
[8 empty] | 11.9 | 714 | 0.99167 | 0.9983 | 0.0016 | 0.0512 | 714 | 31.9456 |  | 11.9 | 714 | 0.49583 | 0.6257 | 0.0073 | 0.2336 | 714 | 20.0224 | 11.9 | 714 | 0.49583 | 0.9983 | 0.0016 | 0.0512 | 714 | 31.9456
[8 empty] | 12 | 720 | 1 | 1 | 0.0017 | 0.0544 | 720 | 32 |  | 12 | 720 | 0.5 | 0.633 | 0.0073 | 0.2336 | 720 | 20.256 | 12 | 720 | 0.5 | 1 | 0.0017 | 0.0544 | 720 | 32
[17 empty] | 12.1 | 726 | 0.50417 | 0.6399 | 0.0069 | 0.2208 | 726 | 20.4768 | 12.1 | 726 | 0.50417 |  | 0 | 0 | 726 | 32
[17 empty] | 12.2 | 732 | 0.50833 | 0.6467 | 0.0068 | 0.2176 | 732 | 20.6944 | 12.2 | 732 | 0.50833 |  | 0 | 0 | 732 | 32
[17 empty] | 12.3 | 738 | 0.5125 | 0.6536 | 0.0069 | 0.2208 | 738 | 20.9152 | 12.3 | 738 | 0.5125 |  | 0 | 0 | 738 | 32
[17 empty] | 12.4 | 744 | 0.51667 | 0.6605 | 0.0069 | 0.2208 | 744 | 21.136 | 12.4 | 744 | 0.51667 |  | 0 | 0 | 744 | 32
[17 empty] | 12.5 | 750 | 0.52083 | 0.6673 | 0.0068 | 0.2176 | 750 | 21.3536 | 12.5 | 750 | 0.52083 |  | 0 | 0 | 750 | 32
[17 empty] | 12.6 | 756 | 0.525 | 0.674 | 0.0067 | 0.2144 | 756 | 21.568 | 12.6 | 756 | 0.525 |  | 0 | 0 | 756 | 32
[17 empty] | 12.7 | 762 | 0.52917 | 0.6807 | 0.0067 | 0.2144 | 762 | 21.7824 | 12.7 | 762 | 0.52917 |  | 0 | 0 | 762 | 32
[17 empty] | 12.8 | 768 | 0.53333 | 0.6873 | 0.0066 | 0.2112 | 768 | 21.9936 | 12.8 | 768 | 0.53333 |  | 0 | 0 | 768 | 32
[17 empty] | 12.9 | 774 | 0.5375 | 0.694 | 0.0067 | 0.2144 | 774 | 22.208 | 12.9 | 774 | 0.5375 |  | 0 | 0 | 774 | 32
[17 empty] | 13 | 780 | 0.54167 | 0.7005 | 0.0065 | 0.208 | 780 | 22.416 | 13 | 780 | 0.54167 |  | 0 | 0 | 780 | 32
[17 empty] | 13.1 | 786 | 0.54583 | 0.7067 | 0.0062 | 0.1984 | 786 | 22.6144 | 13.1 | 786 | 0.54583 |  | 0 | 0 | 786 | 32
[17 empty] | 13.2 | 792 | 0.55 | 0.713 | 0.0063 | 0.2016 | 792 | 22.816 | 13.2 | 792 | 0.55 |  | 0 | 0 | 792 | 32
[17 empty] | 13.3 | 798 | 0.55417 | 0.7192 | 0.0062 | 0.1984 | 798 | 23.0144 | 13.3 | 798 | 0.55417 |  | 0 | 0 | 798 | 32
[17 empty] | 13.4 | 804 | 0.55833 | 0.7255 | 0.0063 | 0.2016 | 804 | 23.216 | 13.4 | 804 | 0.55833 |  | 0 | 0 | 804 | 32
[17 empty] | 13.5 | 810 | 0.5625 | 0.7316 | 0.0061 | 0.1952 | 810 | 23.4112 | 13.5 | 810 | 0.5625 |  | 0 | 0 | 810 | 32
[17 empty] | 13.6 | 816 | 0.56667 | 0.7377 | 0.0061 | 0.1952 | 816 | 23.6064 | 13.6 | 816 | 0.56667 |  | 0 | 0 | 816 | 32
[17 empty] | 13.7 | 822 | 0.57083 | 0.7437 | 0.006 | 0.192 | 822 | 23.7984 | 13.7 | 822 | 0.57083 |  | 0 | 0 | 822 | 32
[17 empty] | 13.8 | 828 | 0.575 | 0.7497 | 0.006 | 0.192 | 828 | 23.9904 | 13.8 | 828 | 0.575 |  | 0 | 0 | 828 | 32
[17 empty] | 13.9 | 834 | 0.57917 | 0.7558 | 0.0061 | 0.1952 | 834 | 24.1856 | 13.9 | 834 | 0.57917 |  | 0 | 0 | 834 | 32
[17 empty] | 14 | 840 | 0.58333 | 0.7615 | 0.0057 | 0.1824 | 840 | 24.368 | 14 | 840 | 0.58333 |  | 0 | 0 | 840 | 32
[17 empty] | 14.1 | 846 | 0.5875 | 0.7671 | 0.0056 | 0.1792 | 846 | 24.5472 | 14.1 | 846 | 0.5875 |  | 0 | 0 | 846 | 32
[17 empty] | 14.2 | 852 | 0.59167 | 0.7728 | 0.0057 | 0.1824 | 852 | 24.7296 | 14.2 | 852 | 0.59167 |  | 0 | 0 | 852 | 32
[17 empty] | 14.3 | 858 | 0.59583 | 0.7784 | 0.0056 | 0.1792 | 858 | 24.9088 | 14.3 | 858 | 0.59583 |  | 0 | 0 | 858 | 32
[17 empty] | 14.4 | 864 | 0.6 | 0.784 | 0.0056 | 0.1792 | 864 | 25.088 | 14.4 | 864 | 0.6 |  | 0 | 0 | 864 | 32
[17 empty] | 14.5 | 870 | 0.60417 | 0.7892 | 0.0052 | 0.1664 | 870 | 25.2544 | 14.5 | 870 | 0.60417 |  | 0 | 0 | 870 | 32
[17 empty] | 14.6 | 876 | 0.60833 | 0.7944 | 0.0052 | 0.1664 | 876 | 25.4208 | 14.6 | 876 | 0.60833 |  | 0 | 0 | 876 | 32
[17 empty] | 14.7 | 882 | 0.6125 | 0.7996 | 0.0052 | 0.1664 | 882 | 25.5872 | 14.7 | 882 | 0.6125 |  | 0 | 0 | 882 | 32
[17 empty] | 14.8 | 888 | 0.61667 | 0.8048 | 0.0052 | 0.1664 | 888 | 25.7536 | 14.8 | 888 | 0.61667 |  | 0 | 0 | 888 | 32
[17 empty] | 14.9 | 894 | 0.62083 | 0.81 | 0.0052 | 0.1664 | 894 | 25.92 | 14.9 | 894 | 0.62083 |  | 0 | 0 | 894 | 32
[17 empty] | 15 | 900 | 0.625 | 0.8148 | 0.0048 | 0.1536 | 900 | 26.0736 | 15 | 900 | 0.625 |  | 0 | 0 | 900 | 32
[17 empty] | 15.1 | 906 | 0.62917 | 0.8195 | 0.0047 | 0.1504 | 906 | 26.224 | 15.1 | 906 | 0.62917 |  | 0 | 0 | 906 | 32
[17 empty] | 15.2 | 912 | 0.63333 | 0.8243 | 0.0048 | 0.1536 | 912 | 26.3776 | 15.2 | 912 | 0.63333 |  | 0 | 0 | 912 | 32
[17 empty] | 15.3 | 918 | 0.6375 | 0.8291 | 0.0048 | 0.1536 | 918 | 26.5312 | 15.3 | 918 | 0.6375 |  | 0 | 0 | 918 | 32
[17 empty] | 15.4 | 924 | 0.64167 | 0.8338 | 0.0047 | 0.1504 | 924 | 26.6816 | 15.4 | 924 | 0.64167 |  | 0 | 0 | 924 | 32
[17 empty] | 15.5 | 930 | 0.64583 | 0.8381 | 0.0043 | 0.1376 | 930 | 26.8192 | 15.5 | 930 | 0.64583 |  | 0 | 0 | 930 | 32
[17 empty] | 15.6 | 936 | 0.65 | 0.8425 | 0.0044 | 0.1408 | 936 | 26.96 | 15.6 | 936 | 0.65 |  | 0 | 0 | 936 | 32
[17 empty] | 15.7 | 942 | 0.65417 | 0.8469 | 0.0044 | 0.1408 | 942 | 27.1008 | 15.7 | 942 | 0.65417 |  | 0 | 0 | 942 | 32
[17 empty] | 15.8 | 948 | 0.65833 | 0.8512 | 0.0043 | 0.1376 | 948 | 27.2384 | 15.8 | 948 | 0.65833 |  | 0 | 0 | 948 | 32
[17 empty] | 15.9 | 954 | 0.6625 | 0.8554 | 0.0042 | 0.1344 | 954 | 27.3728 | 15.9 | 954 | 0.6625 |  | 0 | 0 | 954 | 32
[17 empty] | 16 | 960 | 0.66667 | 0.8593 | 0.0039 | 0.1248 | 960 | 27.4976 | 16 | 960 | 0.66667 |  | 0 | 0 | 960 | 32
[17 empty] | 16.1 | 966 | 0.67083 | 0.8633 | 0.004 | 0.128 | 966 | 27.6256 | 16.1 | 966 | 0.67083 |  | 0 | 0 | 966 | 32
[17 empty] | 16.2 | 972 | 0.675 | 0.8672 | 0.0039 | 0.1248 | 972 | 27.7504 | 16.2 | 972 | 0.675 |  | 0 | 0 | 972 | 32
[17 empty] | 16.3 | 978 | 0.67917 | 0.8712 | 0.004 | 0.128 | 978 | 27.8784 | 16.3 | 978 | 0.67917 |  | 0 | 0 | 978 | 32
[17 empty] | 16.4 | 984 | 0.68333 | 0.8748 | 0.0036 | 0.1152 | 984 | 27.9936 | 16.4 | 984 | 0.68333 |  | 0 | 0 | 984 | 32
[17 empty] | 16.5 | 990 | 0.6875 | 0.8784 | 0.0036 | 0.1152 | 990 | 28.1088 | 16.5 | 990 | 0.6875 |  | 0 | 0 | 990 | 32
[17 empty] | 16.6 | 996 | 0.69167 | 0.8819 | 0.0035 | 0.112 | 996 | 28.2208 | 16.6 | 996 | 0.69167 |  | 0 | 0 | 996 | 32
[17 empty] | 16.7 | 1002 | 0.69583 | 0.8855 | 0.0036 | 0.1152 | 1002 | 28.336 | 16.7 | 1002 | 0.69583 |  | 0 | 0 | 1002 | 32
[17 empty] | 16.8 | 1008 | 0.7 | 0.889 | 0.0035 | 0.112 | 1008 | 28.448 | 16.8 | 1008 | 0.7 |  | 0 | 0 | 1008 | 32
[17 empty] | 16.9 | 1014 | 0.70417 | 0.8923 | 0.0033 | 0.1056 | 1014 | 28.5536 | 16.9 | 1014 | 0.70417 |  | 0 | 0 | 1014 | 32
[17 empty] | 17 | 1020 | 0.70833 | 0.8957 | 0.0034 | 0.1088 | 1020 | 28.6624 | 17 | 1020 | 0.70833 |  | 0 | 0 | 1020 | 32
[17 empty] | 17.1 | 1026 | 0.7125 | 0.899 | 0.0033 | 0.1056 | 1026 | 28.768 | 17.1 | 1026 | 0.7125 |  | 0 | 0 | 1026 | 32
[17 empty] | 17.2 | 1032 | 0.71667 | 0.9023 | 0.0033 | 0.1056 | 1032 | 28.8736 | 17.2 | 1032 | 0.71667 |  | 0 | 0 | 1032 | 32
[17 empty] | 17.3 | 1038 | 0.72083 | 0.9055 | 0.0032 | 0.1024 | 1038 | 28.976 | 17.3 | 1038 | 0.72083 |  | 0 | 0 | 1038 | 32
[17 empty] | 17.4 | 1044 | 0.725 | 0.9082 | 0.0027 | 0.0864 | 1044 | 29.0624 | 17.4 | 1044 | 0.725 |  | 0 | 0 | 1044 | 32
[17 empty] | 17.5 | 1050 | 0.72917 | 0.911 | 0.0028 | 0.0896 | 1050 | 29.152 | 17.5 | 1050 | 0.72917 |  | 0 | 0 | 1050 | 32
[17 empty] | 17.6 | 1056 | 0.73333 | 0.9137 | 0.0027 | 0.0864 | 1056 | 29.2384 | 17.6 | 1056 | 0.73333 |  | 0 | 0 | 1056 | 32
[17 empty] | 17.7 | 1062 | 0.7375 | 0.9164 | 0.0027 | 0.0864 | 1062 | 29.3248 | 17.7 | 1062 | 0.7375 |  | 0 | 0 | 1062 | 32
[17 empty] | 17.8 | 1068 | 0.74167 | 0.919 | 0.0026 | 0.0832 | 1068 | 29.408 | 17.8 | 1068 | 0.74167 |  | 0 | 0 | 1068 | 32
[17 empty] | 17.9 | 1074 | 0.74583 | 0.9215 | 0.0025 | 0.08 | 1074 | 29.488 | 17.9 | 1074 | 0.74583 |  | 0 | 0 | 1074 | 32
[17 empty] | 18 | 1080 | 0.75 | 0.924 | 0.0025 | 0.08 | 1080 | 29.568 | 18 | 1080 | 0.75 |  | 0 | 0 | 1080 | 32
[17 empty] | 18.1 | 1086 | 0.75417 | 0.9265 | 0.0025 | 0.08 | 1086 | 29.648 | 18.1 | 1086 | 0.75417 |  | 0 | 0 | 1086 | 32
[17 empty] | 18.2 | 1092 | 0.75833 | 0.929 | 0.0025 | 0.08 | 1092 | 29.728 | 18.2 | 1092 | 0.75833 |  | 0 | 0 | 1092 | 32
[17 empty] | 18.3 | 1098 | 0.7625 | 0.9312 | 0.0022 | 0.0704 | 1098 | 29.7984 | 18.3 | 1098 | 0.7625 |  | 0 | 0 | 1098 | 32
[17 empty] | 18.4 | 1104 | 0.76667 | 0.9333 | 0.0021 | 0.0672 | 1104 | 29.8656 | 18.4 | 1104 | 0.76667 |  | 0 | 0 | 1104 | 32
[17 empty] | 18.5 | 1110 | 0.77083 | 0.9354 | 0.0021 | 0.0672 | 1110 | 29.9328 | 18.5 | 1110 | 0.77083 |  | 0 | 0 | 1110 | 32
[17 empty] | 18.6 | 1116 | 0.775 | 0.9375 | 0.0021 | 0.0672 | 1116 | 30 | 18.6 | 1116 | 0.775 |  | 0 | 0 | 1116 | 32
[17 empty] | 18.7 | 1122 | 0.77917 | 0.9396 | 0.0021 | 0.0672 | 1122 | 30.0672 | 18.7 | 1122 | 0.77917 |  | 0 | 0 | 1122 | 32
[17 empty] | 18.8 | 1128 | 0.78333 | 0.9415 | 0.0019 | 0.0608 | 1128 | 30.128 | 18.8 | 1128 | 0.78333 |  | 0 | 0 | 1128 | 32
[17 empty] | 18.9 | 1134 | 0.7875 | 0.9434 | 0.0019 | 0.0608 | 1134 | 30.1888 | 18.9 | 1134 | 0.7875 |  | 0 | 0 | 1134 | 32
[17 empty] | 19 | 1140 | 0.79167 | 0.9452 | 0.0018 | 0.0576 | 1140 | 30.2464 | 19 | 1140 | 0.79167 |  | 0 | 0 | 1140 | 32
[17 empty] | 19.1 | 1146 | 0.79583 | 0.9471 | 0.0019 | 0.0608 | 1146 | 30.3072 | 19.1 | 1146 | 0.79583 |  | 0 | 0 | 1146 | 32
[17 empty] | 19.2 | 1152 | 0.8 | 0.949 | 0.0019 | 0.0608 | 1152 | 30.368 | 19.2 | 1152 | 0.8 |  | 0 | 0 | 1152 | 32
[17 empty] | 19.3 | 1158 | 0.80417 | 0.9507 | 0.0017 | 0.0544 | 1158 | 30.4224 | 19.3 | 1158 | 0.80417 |  | 0 | 0 | 1158 | 32
[17 empty] | 19.4 | 1164 | 0.80833 | 0.9523 | 0.0016 | 0.0512 | 1164 | 30.4736 | 19.4 | 1164 | 0.80833 |  | 0 | 0 | 1164 | 32
[17 empty] | 19.5 | 1170 | 0.8125 | 0.954 | 0.0017 | 0.0544 | 1170 | 30.528 | 19.5 | 1170 | 0.8125 |  | 0 | 0 | 1170 | 32
[17 empty] | 19.6 | 1176 | 0.81667 | 0.9557 | 0.0017 | 0.0544 | 1176 | 30.5824 | 19.6 | 1176 | 0.81667 |  | 0 | 0 | 1176 | 32
[17 empty] | 19.7 | 1182 | 0.82083 | 0.9573 | 0.0016 | 0.0512 | 1182 | 30.6336 | 19.7 | 1182 | 0.82083 |  | 0 | 0 | 1182 | 32
[17 empty] | 19.8 | 1188 | 0.825 | 0.9588 | 0.0015 | 0.048 | 1188 | 30.6816 | 19.8 | 1188 | 0.825 |  | 0 | 0 | 1188 | 32
[17 empty] | 19.9 | 1194 | 0.82917 | 0.9602 | 0.0014 | 0.0448 | 1194 | 30.7264 | 19.9 | 1194 | 0.82917 |  | 0 | 0 | 1194 | 32
[17 empty] | 20 | 1200 | 0.83333 | 0.9617 | 0.0015 | 0.048 | 1200 | 30.7744 | 20 | 1200 | 0.83333 |  | 0 | 0 | 1200 | 32
[17 empty] | 20.1 | 1206 | 0.8375 | 0.9631 | 0.0014 | 0.0448 | 1206 | 30.8192 | 20.1 | 1206 | 0.8375 |  | 0 | 0 | 1206 | 32
[17 empty] | 20.2 | 1212 | 0.84167 | 0.9645 | 0.0014 | 0.0448 | 1212 | 30.864 | 20.2 | 1212 | 0.84167 |  | 0 | 0 | 1212 | 32
[17 empty] | 20.3 | 1218 | 0.84583 | 0.9658 | 0.0013 | 0.0416 | 1218 | 30.9056 | 20.3 | 1218 | 0.84583 |  | 0 | 0 | 1218 | 32
[17 empty] | 20.4 | 1224 | 0.85 | 0.967 | 0.0012 | 0.0384 | 1224 | 30.944 | 20.4 | 1224 | 0.85 |  | 0 | 0 | 1224 | 32
[17 empty] | 20.5 | 1230 | 0.85417 | 0.9682 | 0.0012 | 0.0384 | 1230 | 30.9824 | 20.5 | 1230 | 0.85417 |  | 0 | 0 | 1230 | 32
[17 empty] | 20.6 | 1236 | 0.85833 | 0.9695 | 0.0013 | 0.0416 | 1236 | 31.024 | 20.6 | 1236 | 0.85833 |  | 0 | 0 | 1236 | 32
[17 empty] | 20.7 | 1242 | 0.8625 | 0.9706 | 0.0011 | 0.0352 | 1242 | 31.0592 | 20.7 | 1242 | 0.8625 |  | 0 | 0 | 1242 | 32
[17 empty] | 20.8 | 1248 | 0.86667 | 0.9717 | 0.0011 | 0.0352 | 1248 | 31.0944 | 20.8 | 1248 | 0.86667 |  | 0 | 0 | 1248 | 32
[17 empty] | 20.9 | 1254 | 0.87083 | 0.9727 | 0.001 | 0.032 | 1254 | 31.1264 | 20.9 | 1254 | 0.87083 |  | 0 | 0 | 1254 | 32
[17 empty] | 21 | 1260 | 0.875 | 0.9738 | 0.0011 | 0.0352 | 1260 | 31.1616 | 21 | 1260 | 0.875 |  | 0 | 0 | 1260 | 32
[17 empty] | 21.1 | 1266 | 0.87917 | 0.9748 | 0.001 | 0.032 | 1266 | 31.1936 | 21.1 | 1266 | 0.87917 |  | 0 | 0 | 1266 | 32
[17 empty] | 21.2 | 1272 | 0.88333 | 0.9757 | 0.0009 | 0.0288 | 1272 | 31.2224 | 21.2 | 1272 | 0.88333 |  | 0 | 0 | 1272 | 32
[17 empty] | 21.3 | 1278 | 0.8875 | 0.9765 | 0.0008 | 0.0256 | 1278 | 31.248 | 21.3 | 1278 | 0.8875 |  | 0 | 0 | 1278 | 32
[17 empty] | 21.4 | 1284 | 0.89167 | 0.9773 | 0.0008 | 0.0256 | 1284 | 31.2736 | 21.4 | 1284 | 0.89167 |  | 0 | 0 | 1284 | 32
[17 empty] | 21.5 | 1290 | 0.89583 | 0.9782 | 0.0009 | 0.0288 | 1290 | 31.3024 | 21.5 | 1290 | 0.89583 |  | 0 | 0 | 1290 | 32
[17 empty] | 21.6 | 1296 | 0.9 | 0.979 | 0.0008 | 0.0256 | 1296 | 31.328 | 21.6 | 1296 | 0.9 |  | 0 | 0 | 1296 | 32
[17 empty] | 21.7 | 1302 | 0.90417 | 0.9798 | 0.0008 | 0.0256 | 1302 | 31.3536 | 21.7 | 1302 | 0.90417 |  | 0 | 0 | 1302 | 32
[17 empty] | 21.8 | 1308 | 0.90833 | 0.9807 | 0.0009 | 0.0288 | 1308 | 31.3824 | 21.8 | 1308 | 0.90833 |  | 0 | 0 | 1308 | 32
[17 empty] | 21.9 | 1314 | 0.9125 | 0.9815 | 0.0008 | 0.0256 | 1314 | 31.408 | 21.9 | 1314 | 0.9125 |  | 0 | 0 | 1314 | 32
[17 empty] | 22 | 1320 | 0.91667 | 0.9823 | 0.0008 | 0.0256 | 1320 | 31.4336 | 22 | 1320 | 0.91667 |  | 0 | 0 | 1320 | 32
[17 empty] | 22.1 | 1326 | 0.92083 | 0.9832 | 0.0009 | 0.0288 | 1326 | 31.4624 | 22.1 | 1326 | 0.92083 |  | 0 | 0 | 1326 | 32
[17 empty] | 22.2 | 1332 | 0.925 | 0.9842 | 0.001 | 0.032 | 1332 | 31.4944 | 22.2 | 1332 | 0.925 |  | 0 | 0 | 1332 | 32
[17 empty] | 22.3 | 1338 | 0.92917 | 0.9853 | 0.0011 | 0.0352 | 1338 | 31.5296 | 22.3 | 1338 | 0.92917 |  | 0 | 0 | 1338 | 32
[17 empty] | 22.4 | 1344 | 0.93333 | 0.9863 | 0.001 | 0.032 | 1344 | 31.5616 | 22.4 | 1344 | 0.93333 |  | 0 | 0 | 1344 | 32
[17 empty] | 22.5 | 1350 | 0.9375 | 0.9874 | 0.0011 | 0.0352 | 1350 | 31.5968 | 22.5 | 1350 | 0.9375 |  | 0 | 0 | 1350 | 32
[17 empty] | 22.6 | 1356 | 0.94167 | 0.9883 | 0.0009 | 0.0288 | 1356 | 31.6256 | 22.6 | 1356 | 0.94167 |  | 0 | 0 | 1356 | 32
[17 empty] | 22.7 | 1362 | 0.94583 | 0.9892 | 0.0009 | 0.0288 | 1362 | 31.6544 | 22.7 | 1362 | 0.94583 |  | 0 | 0 | 1362 | 32
[17 empty] | 22.8 | 1368 | 0.95 | 0.99 | 0.0008 | 0.0256 | 1368 | 31.68 | 22.8 | 1368 | 0.95 |  | 0 | 0 | 1368 | 32
[17 empty] | 22.9 | 1374 | 0.95417 | 0.9908 | 0.0008 | 0.0256 | 1374 | 31.7056 | 22.9 | 1374 | 0.95417 |  | 0 | 0 | 1374 | 32
[17 empty] | 23 | 1380 | 0.95833 | 0.9917 | 0.0009 | 0.0288 | 1380 | 31.7344 | 23 | 1380 | 0.95833 |  | 0 | 0 | 1380 | 32
[17 empty] | 23.1 | 1386 | 0.9625 | 0.9925 | 0.0008 | 0.0256 | 1386 | 31.76 | 23.1 | 1386 | 0.9625 |  | 0 | 0 | 1386 | 32
[17 empty] | 23.2 | 1392 | 0.96667 | 0.9933 | 0.0008 | 0.0256 | 1392 | 31.7856 | 23.2 | 1392 | 0.96667 |  | 0 | 0 | 1392 | 32
[17 empty] | 23.3 | 1398 | 0.97083 | 0.9942 | 0.0009 | 0.0288 | 1398 | 31.8144 | 23.3 | 1398 | 0.97083 |  | 0 | 0 | 1398 | 32
[17 empty] | 23.4 | 1404 | 0.975 | 0.995 | 0.0008 | 0.0256 | 1404 | 31.84 | 23.4 | 1404 | 0.975 |  | 0 | 0 | 1404 | 32
[17 empty] | 23.5 | 1410 | 0.97917 | 0.9958 | 0.0008 | 0.0256 | 1410 | 31.8656 | 23.5 | 1410 | 0.97917 |  | 0 | 0 | 1410 | 32
[17 empty] | 23.6 | 1416 | 0.98333 | 0.9967 | 0.0009 | 0.0288 | 1416 | 31.8944 | 23.6 | 1416 | 0.98333 |  | 0 | 0 | 1416 | 32
[17 empty] | 23.7 | 1422 | 0.9875 | 0.9975 | 0.0008 | 0.0256 | 1422 | 31.92 | 23.7 | 1422 | 0.9875 |  | 0 | 0 | 1422 | 32
[17 empty] | 23.8 | 1428 | 0.99167 | 0.9983 | 0.0008 | 0.0256 | 1428 | 31.9456 | 23.8 | 1428 | 0.99167 |  | 0 | 0 | 1428 | 32
[17 empty] | 23.9 | 1434 | 0.99583 | 0.9992 | 0.0009 | 0.0288 | 1434 | 31.9744 | 23.9 | 1434 | 0.99583 |  | 0 | 0 | 1434 | 32
[17 empty] | 24 | 1440 | 1 | 1 | 0.0008 | 0.0256 | 1440 | 32 | 24 | 1440 | 1 |  | 0 | 0 | 1440 | 32
*** uniform distribution applied to hours 12-24 based on 12hr to 24hr PMP delta

## West_Tropical_Curve_OUTPUT
WEST TROPICAL TEMPORAL DISTRIBUTION CURVE OUTPUT | [15 empty] | Legend |  |  |  |  | USER INPUT VALUE (FROM INPUT TAB)
6 MIN - Temporal Distributions (6hr, 12hr, and 24hr) | [20 empty] | USE THESE COLUMNS FOR HEC-HMS INPUT
6hr PMP |  |  | 22 |  |  |  |  | 12hr PMP |  |  | 34 | [5 empty] | 24hr PMPa |  |  | 34 |  |  |  |  | 24hr PMPb |  |  | 34
HRS | MIN | Time | Accum. | Inc. | Inc. PMP Rainfall | Minutes | Accum. PMP Rainfall | HRS | MIN | Time | Accum. | Inc. | Inc. PMP Rainfall | Minutes | Accum. PMP Rainfall |  | HRS | MIN | Time | Accum. | Inc. | Inc. PMP Rainfall | Minutes | Accum. PMP Rainfall | HRS | MIN | Time | Accum. | Inc. | Inc. PMP Rainfall | Minutes | Accum. PMP Rainfall
0 | 0 | 0 | 0.005 | 0.005 | 0.11 | 0 | 0.11 | 0 | 0 | 0 | 0.005 | 0.005 | 0.17 | 0 | 0.17 |  | 0 | 0 | 0 | 0.005 | 0.005 | 0.17 | 0 | 0.17 | 0 | 0 | 0 | 0.005 | 0.005 | 0.17 | 0 | 0.17
0.1 | 6 | 0.016667 | 0.0092 | 0.0042 | 0.0924 | 6 | 0.2024 | 0.1 | 6 | 0.0083333 | 0.0071 | 0.0021 | 0.0714 | 6 | 0.2414 |  | 0.1 | 6 | 0.0041667 | 0.006 | 0.001 | 0.034 | 6 | 0.204 | 0.1 | 6 | 0.0041667 | 0.0071 | 0.0021 | 0.0714 | 6 | 0.2414
0.2 | 12 | 0.033333 | 0.014 | 0.0048 | 0.1056 | 12 | 0.308 | 0.2 | 12 | 0.016667 | 0.0092 | 0.0021 | 0.0714 | 12 | 0.3128 |  | 0.2 | 12 | 0.0083333 | 0.0071 | 0.0011 | 0.0374 | 12 | 0.2414 | 0.2 | 12 | 0.0083333 | 0.0092 | 0.0021 | 0.0714 | 12 | 0.3128
0.3 | 18 | 0.05 | 0.0205 | 0.0065 | 0.143 | 18 | 0.451 | 0.3 | 18 | 0.025 | 0.0115 | 0.0023 | 0.0782 | 18 | 0.391 |  | 0.3 | 18 | 0.0125 | 0.0081 | 0.001 | 0.034 | 18 | 0.2754 | 0.3 | 18 | 0.0125 | 0.0115 | 0.0023 | 0.0782 | 18 | 0.391
0.4 | 24 | 0.066667 | 0.0283 | 0.0078 | 0.1716 | 24 | 0.6226 | 0.4 | 24 | 0.033333 | 0.014 | 0.0025 | 0.085 | 24 | 0.476 |  | 0.4 | 24 | 0.016667 | 0.0092 | 0.0011 | 0.0374 | 24 | 0.3128 | 0.4 | 24 | 0.016667 | 0.014 | 0.0025 | 0.085 | 24 | 0.476
0.5 | 30 | 0.083333 | 0.0362 | 0.0079 | 0.1738 | 30 | 0.7964 | 0.5 | 30 | 0.041667 | 0.0167 | 0.0027 | 0.0918 | 30 | 0.5678 |  | 0.5 | 30 | 0.020833 | 0.0102 | 0.001 | 0.034 | 30 | 0.3468 | 0.5 | 30 | 0.020833 | 0.0167 | 0.0027 | 0.0918 | 30 | 0.5678
0.6 | 36 | 0.1 | 0.042 | 0.0058 | 0.1276 | 36 | 0.924 | 0.6 | 36 | 0.05 | 0.0205 | 0.0038 | 0.1292 | 36 | 0.697 |  | 0.6 | 36 | 0.025 | 0.0115 | 0.0013 | 0.0442 | 36 | 0.391 | 0.6 | 36 | 0.025 | 0.0205 | 0.0038 | 0.1292 | 36 | 0.697
0.7 | 42 | 0.11667 | 0.0537 | 0.0117 | 0.2574 | 42 | 1.1814 | 0.7 | 42 | 0.058333 | 0.0243 | 0.0038 | 0.1292 | 42 | 0.8262 |  | 0.7 | 42 | 0.029167 | 0.0128 | 0.0013 | 0.0442 | 42 | 0.4352 | 0.7 | 42 | 0.029167 | 0.0243 | 0.0038 | 0.1292 | 42 | 0.8262
0.8 | 48 | 0.13333 | 0.0707 | 0.017 | 0.374 | 48 | 1.5554 | 0.8 | 48 | 0.066667 | 0.0283 | 0.004 | 0.136 | 48 | 0.9622 |  | 0.8 | 48 | 0.033333 | 0.014 | 0.0012 | 0.0408 | 48 | 0.476 | 0.8 | 48 | 0.033333 | 0.0283 | 0.004 | 0.136 | 48 | 0.9622
0.9 | 54 | 0.15 | 0.0905 | 0.0198 | 0.4356 | 54 | 1.991 | 0.9 | 54 | 0.075 | 0.0325 | 0.0042 | 0.1428 | 54 | 1.105 |  | 0.9 | 54 | 0.0375 | 0.0152 | 0.0012 | 0.0408 | 54 | 0.5168 | 0.9 | 54 | 0.0375 | 0.0325 | 0.0042 | 0.1428 | 54 | 1.105
1 | 60 | 0.16667 | 0.111 | 0.0205 | 0.451 | 60 | 2.442 | 1 | 60 | 0.083333 | 0.0362 | 0.0037 | 0.1258 | 60 | 1.2308 |  | 1 | 60 | 0.041667 | 0.0167 | 0.0015 | 0.051 | 60 | 0.5678 | 1 | 60 | 0.041667 | 0.0362 | 0.0037 | 0.1258 | 60 | 1.2308
1.1 | 66 | 0.18333 | 0.1305 | 0.0195 | 0.429 | 66 | 2.871 | 1.1 | 66 | 0.091667 | 0.0391 | 0.0029 | 0.0986 | 66 | 1.3294 |  | 1.1 | 66 | 0.045833 | 0.0186 | 0.0019 | 0.0646 | 66 | 0.6324 | 1.1 | 66 | 0.045833 | 0.0391 | 0.0029 | 0.0986 | 66 | 1.3294
1.2 | 72 | 0.2 | 0.148 | 0.0175 | 0.385 | 72 | 3.256 | 1.2 | 72 | 0.1 | 0.042 | 0.0029 | 0.0986 | 72 | 1.428 |  | 1.2 | 72 | 0.05 | 0.0205 | 0.0019 | 0.0646 | 72 | 0.697 | 1.2 | 72 | 0.05 | 0.042 | 0.0029 | 0.0986 | 72 | 1.428
1.3 | 78 | 0.21667 | 0.1638 | 0.0158 | 0.3476 | 78 | 3.6036 | 1.3 | 78 | 0.10833 | 0.0478 | 0.0058 | 0.1972 | 78 | 1.6252 |  | 1.3 | 78 | 0.054167 | 0.0224 | 0.0019 | 0.0646 | 78 | 0.7616 | 1.3 | 78 | 0.054167 | 0.0478 | 0.0058 | 0.1972 | 78 | 1.6252
1.4 | 84 | 0.23333 | 0.1777 | 0.0139 | 0.3058 | 84 | 3.9094 | 1.4 | 84 | 0.11667 | 0.0537 | 0.0059 | 0.2006 | 84 | 1.8258 |  | 1.4 | 84 | 0.058333 | 0.0243 | 0.0019 | 0.0646 | 84 | 0.8262 | 1.4 | 84 | 0.058333 | 0.0537 | 0.0059 | 0.2006 | 84 | 1.8258
1.5 | 90 | 0.25 | 0.1895 | 0.0118 | 0.2596 | 90 | 4.169 | 1.5 | 90 | 0.125 | 0.0615 | 0.0078 | 0.2652 | 90 | 2.091 |  | 1.5 | 90 | 0.0625 | 0.0262 | 0.0019 | 0.0646 | 90 | 0.8908 | 1.5 | 90 | 0.0625 | 0.0615 | 0.0078 | 0.2652 | 90 | 2.091
1.6 | 96 | 0.26667 | 0.1993 | 0.0098 | 0.2156 | 96 | 4.3846 | 1.6 | 96 | 0.13333 | 0.0707 | 0.0092 | 0.3128 | 96 | 2.4038 |  | 1.6 | 96 | 0.066667 | 0.0283 | 0.0021 | 0.0714 | 96 | 0.9622 | 1.6 | 96 | 0.066667 | 0.0707 | 0.0092 | 0.3128 | 96 | 2.4038
1.7 | 102 | 0.28333 | 0.2073 | 0.008 | 0.176 | 102 | 4.5606 | 1.7 | 102 | 0.14167 | 0.0801 | 0.0094 | 0.3196 | 102 | 2.7234 |  | 1.7 | 102 | 0.070833 | 0.0304 | 0.0021 | 0.0714 | 102 | 1.0336 | 1.7 | 102 | 0.070833 | 0.0801 | 0.0094 | 0.3196 | 102 | 2.7234
1.8 | 108 | 0.3 | 0.214 | 0.0067 | 0.1474 | 108 | 4.708 | 1.8 | 108 | 0.15 | 0.0905 | 0.0104 | 0.3536 | 108 | 3.077 |  | 1.8 | 108 | 0.075 | 0.0325 | 0.0021 | 0.0714 | 108 | 1.105 | 1.8 | 108 | 0.075 | 0.0905 | 0.0104 | 0.3536 | 108 | 3.077
1.9 | 114 | 0.31667 | 0.219 | 0.005 | 0.11 | 114 | 4.818 | 1.9 | 114 | 0.15833 | 0.1009 | 0.0104 | 0.3536 | 114 | 3.4306 |  | 1.9 | 114 | 0.079167 | 0.0346 | 0.0021 | 0.0714 | 114 | 1.1764 | 1.9 | 114 | 0.079167 | 0.1009 | 0.0104 | 0.3536 | 114 | 3.4306
2 | 120 | 0.33333 | 0.224 | 0.005 | 0.11 | 120 | 4.928 | 2 | 120 | 0.16667 | 0.111 | 0.0101 | 0.3434 | 120 | 3.774 |  | 2 | 120 | 0.083333 | 0.0362 | 0.0016 | 0.0544 | 120 | 1.2308 | 2 | 120 | 0.083333 | 0.111 | 0.0101 | 0.3434 | 120 | 3.774
2.1 | 126 | 0.35 | 0.2285 | 0.0045 | 0.099 | 126 | 5.027 | 2.1 | 126 | 0.175 | 0.121 | 0.01 | 0.34 | 126 | 4.114 |  | 2.1 | 126 | 0.0875 | 0.0376 | 0.0014 | 0.0476 | 126 | 1.2784 | 2.1 | 126 | 0.0875 | 0.121 | 0.01 | 0.34 | 126 | 4.114
2.2 | 132 | 0.36667 | 0.233 | 0.0045 | 0.099 | 132 | 5.126 | 2.2 | 132 | 0.18333 | 0.1305 | 0.0095 | 0.323 | 132 | 4.437 |  | 2.2 | 132 | 0.091667 | 0.0391 | 0.0015 | 0.051 | 132 | 1.3294 | 2.2 | 132 | 0.091667 | 0.1305 | 0.0095 | 0.323 | 132 | 4.437
2.3 | 138 | 0.38333 | 0.2382 | 0.0052 | 0.1144 | 138 | 5.2404 | 2.3 | 138 | 0.19167 | 0.1393 | 0.0088 | 0.2992 | 138 | 4.7362 |  | 2.3 | 138 | 0.095833 | 0.0405 | 0.0014 | 0.0476 | 138 | 1.377 | 2.3 | 138 | 0.095833 | 0.1393 | 0.0088 | 0.2992 | 138 | 4.7362
2.4 | 144 | 0.4 | 0.244 | 0.0058 | 0.1276 | 144 | 5.368 | 2.4 | 144 | 0.2 | 0.148 | 0.0087 | 0.2958 | 144 | 5.032 |  | 2.4 | 144 | 0.1 | 0.042 | 0.0015 | 0.051 | 144 | 1.428 | 2.4 | 144 | 0.1 | 0.148 | 0.0087 | 0.2958 | 144 | 5.032
2.5 | 150 | 0.41667 | 0.2515 | 0.0075 | 0.165 | 150 | 5.533 | 2.5 | 150 | 0.20833 | 0.1559 | 0.0079 | 0.2686 | 150 | 5.3006 |  | 2.5 | 150 | 0.10417 | 0.0449 | 0.0029 | 0.0986 | 150 | 1.5266 | 2.5 | 150 | 0.10417 | 0.1559 | 0.0079 | 0.2686 | 150 | 5.3006
2.6 | 156 | 0.43333 | 0.261 | 0.0095 | 0.209 | 156 | 5.742 | 2.6 | 156 | 0.21667 | 0.1638 | 0.0079 | 0.2686 | 156 | 5.5692 |  | 2.6 | 156 | 0.10833 | 0.0478 | 0.0029 | 0.0986 | 156 | 1.6252 | 2.6 | 156 | 0.10833 | 0.1638 | 0.0079 | 0.2686 | 156 | 5.5692
2.7 | 162 | 0.45 | 0.272 | 0.011 | 0.242 | 162 | 5.984 | 2.7 | 162 | 0.225 | 0.171 | 0.0072 | 0.2448 | 162 | 5.814 |  | 2.7 | 162 | 0.1125 | 0.0508 | 0.003 | 0.102 | 162 | 1.7272 | 2.7 | 162 | 0.1125 | 0.171 | 0.0072 | 0.2448 | 162 | 5.814
2.8 | 168 | 0.46667 | 0.285 | 0.013 | 0.286 | 168 | 6.27 | 2.8 | 168 | 0.23333 | 0.1777 | 0.0067 | 0.2278 | 168 | 6.0418 |  | 2.8 | 168 | 0.11667 | 0.0537 | 0.0029 | 0.0986 | 168 | 1.8258 | 2.8 | 168 | 0.11667 | 0.1777 | 0.0067 | 0.2278 | 168 | 6.0418
2.9 | 174 | 0.48333 | 0.3005 | 0.0155 | 0.341 | 174 | 6.611 | 2.9 | 174 | 0.24167 | 0.1841 | 0.0064 | 0.2176 | 174 | 6.2594 |  | 2.9 | 174 | 0.12083 | 0.0569 | 0.0032 | 0.1088 | 174 | 1.9346 | 2.9 | 174 | 0.12083 | 0.1841 | 0.0064 | 0.2176 | 174 | 6.2594
3 | 180 | 0.5 | 0.318 | 0.0175 | 0.385 | 180 | 6.996 | 3 | 180 | 0.25 | 0.1895 | 0.0054 | 0.1836 | 180 | 6.443 |  | 3 | 180 | 0.125 | 0.0615 | 0.0046 | 0.1564 | 180 | 2.091 | 3 | 180 | 0.125 | 0.1895 | 0.0054 | 0.1836 | 180 | 6.443
3.1 | 186 | 0.51667 | 0.338 | 0.02 | 0.44 | 186 | 7.436 | 3.1 | 186 | 0.25833 | 0.1949 | 0.0054 | 0.1836 | 186 | 6.6266 |  | 3.1 | 186 | 0.12917 | 0.0661 | 0.0046 | 0.1564 | 186 | 2.2474 | 3.1 | 186 | 0.12917 | 0.1949 | 0.0054 | 0.1836 | 186 | 6.6266
3.2 | 192 | 0.53333 | 0.3613 | 0.0233 | 0.5126 | 192 | 7.9486 | 3.2 | 192 | 0.26667 | 0.1993 | 0.0044 | 0.1496 | 192 | 6.7762 |  | 3.2 | 192 | 0.13333 | 0.0707 | 0.0046 | 0.1564 | 192 | 2.4038 | 3.2 | 192 | 0.13333 | 0.1993 | 0.0044 | 0.1496 | 192 | 6.7762
3.3 | 198 | 0.55 | 0.387 | 0.0257 | 0.5654 | 198 | 8.514 | 3.3 | 198 | 0.275 | 0.2035 | 0.0042 | 0.1428 | 198 | 6.919 |  | 3.3 | 198 | 0.1375 | 0.0752 | 0.0045 | 0.153 | 198 | 2.5568 | 3.3 | 198 | 0.1375 | 0.2035 | 0.0042 | 0.1428 | 198 | 6.919
3.4 | 204 | 0.56667 | 0.4147 | 0.0277 | 0.6094 | 204 | 9.1234 | 3.4 | 204 | 0.28333 | 0.2073 | 0.0038 | 0.1292 | 204 | 7.0482 |  | 3.4 | 204 | 0.14167 | 0.0801 | 0.0049 | 0.1666 | 204 | 2.7234 | 3.4 | 204 | 0.14167 | 0.2073 | 0.0038 | 0.1292 | 204 | 7.0482
3.5 | 210 | 0.58333 | 0.4445 | 0.0298 | 0.6556 | 210 | 9.779 | 3.5 | 210 | 0.29167 | 0.2107 | 0.0034 | 0.1156 | 210 | 7.1638 |  | 3.5 | 210 | 0.14583 | 0.0853 | 0.0052 | 0.1768 | 210 | 2.9002 | 3.5 | 210 | 0.14583 | 0.2107 | 0.0034 | 0.1156 | 210 | 7.1638
3.6 | 216 | 0.6 | 0.477 | 0.0325 | 0.715 | 216 | 10.494 | 3.6 | 216 | 0.3 | 0.214 | 0.0033 | 0.1122 | 216 | 7.276 |  | 3.6 | 216 | 0.15 | 0.0905 | 0.0052 | 0.1768 | 216 | 3.077 | 3.6 | 216 | 0.15 | 0.214 | 0.0033 | 0.1122 | 216 | 7.276
3.7 | 222 | 0.61667 | 0.5103 | 0.0333 | 0.7326 | 222 | 11.2266 | 3.7 | 222 | 0.30833 | 0.2165 | 0.0025 | 0.085 | 222 | 7.361 |  | 3.7 | 222 | 0.15417 | 0.0957 | 0.0052 | 0.1768 | 222 | 3.2538 | 3.7 | 222 | 0.15417 | 0.2165 | 0.0025 | 0.085 | 222 | 7.361
3.8 | 228 | 0.63333 | 0.5457 | 0.0354 | 0.7788 | 228 | 12.0054 | 3.8 | 228 | 0.31667 | 0.219 | 0.0025 | 0.085 | 228 | 7.446 |  | 3.8 | 228 | 0.15833 | 0.1009 | 0.0052 | 0.1768 | 228 | 3.4306 | 3.8 | 228 | 0.15833 | 0.219 | 0.0025 | 0.085 | 228 | 7.446
3.9 | 234 | 0.65 | 0.582 | 0.0363 | 0.7986 | 234 | 12.804 | 3.9 | 234 | 0.325 | 0.2215 | 0.0025 | 0.085 | 234 | 7.531 |  | 3.9 | 234 | 0.1625 | 0.106 | 0.0051 | 0.1734 | 234 | 3.604 | 3.9 | 234 | 0.1625 | 0.2215 | 0.0025 | 0.085 | 234 | 7.531
4 | 240 | 0.66667 | 0.6187 | 0.0367 | 0.8074 | 240 | 13.6114 | 4 | 240 | 0.33333 | 0.224 | 0.0025 | 0.085 | 240 | 7.616 |  | 4 | 240 | 0.16667 | 0.111 | 0.005 | 0.17 | 240 | 3.774 | 4 | 240 | 0.16667 | 0.224 | 0.0025 | 0.085 | 240 | 7.616
4.1 | 246 | 0.68333 | 0.6552 | 0.0365 | 0.803 | 246 | 14.4144 | 4.1 | 246 | 0.34167 | 0.2264 | 0.0024 | 0.0816 | 246 | 7.6976 |  | 4.1 | 246 | 0.17083 | 0.116 | 0.005 | 0.17 | 246 | 3.944 | 4.1 | 246 | 0.17083 | 0.2264 | 0.0024 | 0.0816 | 246 | 7.6976
4.2 | 252 | 0.7 | 0.691 | 0.0358 | 0.7876 | 252 | 15.202 | 4.2 | 252 | 0.35 | 0.2285 | 0.0021 | 0.0714 | 252 | 7.769 |  | 4.2 | 252 | 0.175 | 0.121 | 0.005 | 0.17 | 252 | 4.114 | 4.2 | 252 | 0.175 | 0.2285 | 0.0021 | 0.0714 | 252 | 7.769
4.3 | 258 | 0.71667 | 0.7268 | 0.0358 | 0.7876 | 258 | 15.9896 | 4.3 | 258 | 0.35833 | 0.2306 | 0.0021 | 0.0714 | 258 | 7.8404 |  | 4.3 | 258 | 0.17917 | 0.126 | 0.005 | 0.17 | 258 | 4.284 | 4.3 | 258 | 0.17917 | 0.2306 | 0.0021 | 0.0714 | 258 | 7.8404
4.4 | 264 | 0.73333 | 0.7607 | 0.0339 | 0.7458 | 264 | 16.7354 | 4.4 | 264 | 0.36667 | 0.233 | 0.0024 | 0.0816 | 264 | 7.922 |  | 4.4 | 264 | 0.18333 | 0.1305 | 0.0045 | 0.153 | 264 | 4.437 | 4.4 | 264 | 0.18333 | 0.233 | 0.0024 | 0.0816 | 264 | 7.922
4.5 | 270 | 0.75 | 0.7925 | 0.0318 | 0.6996 | 270 | 17.435 | 4.5 | 270 | 0.375 | 0.2355 | 0.0025 | 0.085 | 270 | 8.007 |  | 4.5 | 270 | 0.1875 | 0.1349 | 0.0044 | 0.1496 | 270 | 4.5866 | 4.5 | 270 | 0.1875 | 0.2355 | 0.0025 | 0.085 | 270 | 8.007
4.6 | 276 | 0.76667 | 0.8223 | 0.0298 | 0.6556 | 276 | 18.0906 | 4.6 | 276 | 0.38333 | 0.2382 | 0.0027 | 0.0918 | 276 | 8.0988 |  | 4.6 | 276 | 0.19167 | 0.1393 | 0.0044 | 0.1496 | 276 | 4.7362 | 4.6 | 276 | 0.19167 | 0.2382 | 0.0027 | 0.0918 | 276 | 8.0988
4.7 | 282 | 0.78333 | 0.8498 | 0.0275 | 0.605 | 282 | 18.6956 | 4.7 | 282 | 0.39167 | 0.2411 | 0.0029 | 0.0986 | 282 | 8.1974 |  | 4.7 | 282 | 0.19583 | 0.1436 | 0.0043 | 0.1462 | 282 | 4.8824 | 4.7 | 282 | 0.19583 | 0.2411 | 0.0029 | 0.0986 | 282 | 8.1974
4.8 | 288 | 0.8 | 0.874 | 0.0242 | 0.5324 | 288 | 19.228 | 4.8 | 288 | 0.4 | 0.244 | 0.0029 | 0.0986 | 288 | 8.296 |  | 4.8 | 288 | 0.2 | 0.148 | 0.0044 | 0.1496 | 288 | 5.032 | 4.8 | 288 | 0.2 | 0.244 | 0.0029 | 0.0986 | 288 | 8.296
4.9 | 294 | 0.81667 | 0.8948 | 0.0208 | 0.4576 | 294 | 19.6856 | 4.9 | 294 | 0.40833 | 0.2478 | 0.0038 | 0.1292 | 294 | 8.4252 |  | 4.9 | 294 | 0.20417 | 0.152 | 0.004 | 0.136 | 294 | 5.168 | 4.9 | 294 | 0.20417 | 0.2478 | 0.0038 | 0.1292 | 294 | 8.4252
5 | 300 | 0.83333 | 0.9123 | 0.0175 | 0.385 | 300 | 20.0706 | 5 | 300 | 0.41667 | 0.2515 | 0.0037 | 0.1258 | 300 | 8.551 |  | 5 | 300 | 0.20833 | 0.1559 | 0.0039 | 0.1326 | 300 | 5.3006 | 5 | 300 | 0.20833 | 0.2515 | 0.0037 | 0.1258 | 300 | 8.551
5.1 | 306 | 0.85 | 0.927 | 0.0147 | 0.3234 | 306 | 20.394 | 5.1 | 306 | 0.425 | 0.256 | 0.0045 | 0.153 | 306 | 8.704 |  | 5.1 | 306 | 0.2125 | 0.1599 | 0.004 | 0.136 | 306 | 5.4366 | 5.1 | 306 | 0.2125 | 0.256 | 0.0045 | 0.153 | 306 | 8.704
5.2 | 312 | 0.86667 | 0.9387 | 0.0117 | 0.2574 | 312 | 20.6514 | 5.2 | 312 | 0.43333 | 0.261 | 0.005 | 0.17 | 312 | 8.874 |  | 5.2 | 312 | 0.21667 | 0.1638 | 0.0039 | 0.1326 | 312 | 5.5692 | 5.2 | 312 | 0.21667 | 0.261 | 0.005 | 0.17 | 312 | 8.874
5.3 | 318 | 0.88333 | 0.9473 | 0.0086 | 0.1892 | 318 | 20.8406 | 5.3 | 318 | 0.44167 | 0.2662 | 0.0052 | 0.1768 | 318 | 9.0508 |  | 5.3 | 318 | 0.22083 | 0.1677 | 0.0039 | 0.1326 | 318 | 5.7018 | 5.3 | 318 | 0.22083 | 0.2662 | 0.0052 | 0.1768 | 318 | 9.0508
5.4 | 324 | 0.9 | 0.954 | 0.0067 | 0.1474 | 324 | 20.988 | 5.4 | 324 | 0.45 | 0.272 | 0.0058 | 0.1972 | 324 | 9.248 |  | 5.4 | 324 | 0.225 | 0.171 | 0.0033 | 0.1122 | 324 | 5.814 | 5.4 | 324 | 0.225 | 0.272 | 0.0058 | 0.1972 | 324 | 9.248
5.5 | 330 | 0.91667 | 0.9598 | 0.0058 | 0.1276 | 330 | 21.1156 | 5.5 | 330 | 0.45833 | 0.2778 | 0.0058 | 0.1972 | 330 | 9.4452 |  | 5.5 | 330 | 0.22917 | 0.1743 | 0.0033 | 0.1122 | 330 | 5.9262 | 5.5 | 330 | 0.22917 | 0.2778 | 0.0058 | 0.1972 | 330 | 9.4452
5.6 | 336 | 0.93333 | 0.967 | 0.0072 | 0.1584 | 336 | 21.274 | 5.6 | 336 | 0.46667 | 0.285 | 0.0072 | 0.2448 | 336 | 9.69 |  | 5.6 | 336 | 0.23333 | 0.1777 | 0.0034 | 0.1156 | 336 | 6.0418 | 5.6 | 336 | 0.23333 | 0.285 | 0.0072 | 0.2448 | 336 | 9.69
5.7 | 342 | 0.95 | 0.975 | 0.008 | 0.176 | 342 | 21.45 | 5.7 | 342 | 0.475 | 0.2925 | 0.0075 | 0.255 | 342 | 9.945 |  | 5.7 | 342 | 0.2375 | 0.181 | 0.0033 | 0.1122 | 342 | 6.154 | 5.7 | 342 | 0.2375 | 0.2925 | 0.0075 | 0.255 | 342 | 9.945
5.8 | 348 | 0.96667 | 0.9847 | 0.0097 | 0.2134 | 348 | 21.6634 | 5.8 | 348 | 0.48333 | 0.3005 | 0.008 | 0.272 | 348 | 10.217 |  | 5.8 | 348 | 0.24167 | 0.1841 | 0.0031 | 0.1054 | 348 | 6.2594 | 5.8 | 348 | 0.24167 | 0.3005 | 0.008 | 0.272 | 348 | 10.217
5.9 | 354 | 0.98333 | 0.995 | 0.0103 | 0.2266 | 354 | 21.89 | 5.9 | 354 | 0.49167 | 0.3092 | 0.0087 | 0.2958 | 354 | 10.5128 |  | 5.9 | 354 | 0.24583 | 0.1868 | 0.0027 | 0.0918 | 354 | 6.3512 | 5.9 | 354 | 0.24583 | 0.3092 | 0.0087 | 0.2958 | 354 | 10.5128
6 | 360 | 1 | 1 | 0.005 | 0.11 | 360 | 22 | 6 | 360 | 0.5 | 0.318 | 0.0088 | 0.2992 | 360 | 10.812 |  | 6 | 360 | 0.25 | 0.1895 | 0.0027 | 0.0918 | 360 | 6.443 | 6 | 360 | 0.25 | 0.318 | 0.0088 | 0.2992 | 360 | 10.812
[8 empty] | 6.1 | 366 | 0.50833 | 0.328 | 0.01 | 0.34 | 366 | 11.152 |  | 6.1 | 366 | 0.25417 | 0.1922 | 0.0027 | 0.0918 | 366 | 6.5348 | 6.1 | 366 | 0.25417 | 0.328 | 0.01 | 0.34 | 366 | 11.152
[8 empty] | 6.2 | 372 | 0.51667 | 0.338 | 0.01 | 0.34 | 372 | 11.492 |  | 6.2 | 372 | 0.25833 | 0.1949 | 0.0027 | 0.0918 | 372 | 6.6266 | 6.2 | 372 | 0.25833 | 0.338 | 0.01 | 0.34 | 372 | 11.492
[8 empty] | 6.3 | 378 | 0.525 | 0.3492 | 0.0112 | 0.3808 | 378 | 11.8728 |  | 6.3 | 378 | 0.2625 | 0.1972 | 0.0023 | 0.0782 | 378 | 6.7048 | 6.3 | 378 | 0.2625 | 0.3492 | 0.0112 | 0.3808 | 378 | 11.8728
[8 empty] | 6.4 | 384 | 0.53333 | 0.3613 | 0.0121 | 0.4114 | 384 | 12.2842 |  | 6.4 | 384 | 0.26667 | 0.1993 | 0.0021 | 0.0714 | 384 | 6.7762 | 6.4 | 384 | 0.26667 | 0.3613 | 0.0121 | 0.4114 | 384 | 12.2842
[8 empty] | 6.5 | 390 | 0.54167 | 0.3737 | 0.0124 | 0.4216 | 390 | 12.7058 |  | 6.5 | 390 | 0.27083 | 0.2014 | 0.0021 | 0.0714 | 390 | 6.8476 | 6.5 | 390 | 0.27083 | 0.3737 | 0.0124 | 0.4216 | 390 | 12.7058
[8 empty] | 6.6 | 396 | 0.55 | 0.387 | 0.0133 | 0.4522 | 396 | 13.158 |  | 6.6 | 396 | 0.275 | 0.2035 | 0.0021 | 0.0714 | 396 | 6.919 | 6.6 | 396 | 0.275 | 0.387 | 0.0133 | 0.4522 | 396 | 13.158
[8 empty] | 6.7 | 402 | 0.55833 | 0.4003 | 0.0133 | 0.4522 | 402 | 13.6102 |  | 6.7 | 402 | 0.27917 | 0.2056 | 0.0021 | 0.0714 | 402 | 6.9904 | 6.7 | 402 | 0.27917 | 0.4003 | 0.0133 | 0.4522 | 402 | 13.6102
[8 empty] | 6.8 | 408 | 0.56667 | 0.4147 | 0.0144 | 0.4896 | 408 | 14.0998 |  | 6.8 | 408 | 0.28333 | 0.2073 | 0.0017 | 0.0578 | 408 | 7.0482 | 6.8 | 408 | 0.28333 | 0.4147 | 0.0144 | 0.4896 | 408 | 14.0998
[8 empty] | 6.9 | 414 | 0.575 | 0.4292 | 0.0145 | 0.493 | 414 | 14.5928 |  | 6.9 | 414 | 0.2875 | 0.209 | 0.0017 | 0.0578 | 414 | 7.106 | 6.9 | 414 | 0.2875 | 0.4292 | 0.0145 | 0.493 | 414 | 14.5928
[8 empty] | 7 | 420 | 0.58333 | 0.4445 | 0.0153 | 0.5202 | 420 | 15.113 |  | 7 | 420 | 0.29167 | 0.2107 | 0.0017 | 0.0578 | 420 | 7.1638 | 7 | 420 | 0.29167 | 0.4445 | 0.0153 | 0.5202 | 420 | 15.113
[8 empty] | 7.1 | 426 | 0.59167 | 0.4608 | 0.0163 | 0.5542 | 426 | 15.6672 |  | 7.1 | 426 | 0.29583 | 0.2123 | 0.0016 | 0.0544 | 426 | 7.2182 | 7.1 | 426 | 0.29583 | 0.4608 | 0.0163 | 0.5542 | 426 | 15.6672
[8 empty] | 7.2 | 432 | 0.6 | 0.477 | 0.0162 | 0.5508 | 432 | 16.218 |  | 7.2 | 432 | 0.3 | 0.214 | 0.0017 | 0.0578 | 432 | 7.276 | 7.2 | 432 | 0.3 | 0.477 | 0.0162 | 0.5508 | 432 | 16.218
[8 empty] | 7.3 | 438 | 0.60833 | 0.4937 | 0.0167 | 0.5678 | 438 | 16.7858 |  | 7.3 | 438 | 0.30417 | 0.2152 | 0.0012 | 0.0408 | 438 | 7.3168 | 7.3 | 438 | 0.30417 | 0.4937 | 0.0167 | 0.5678 | 438 | 16.7858
[8 empty] | 7.4 | 444 | 0.61667 | 0.5103 | 0.0166 | 0.5644 | 444 | 17.3502 |  | 7.4 | 444 | 0.30833 | 0.2165 | 0.0013 | 0.0442 | 444 | 7.361 | 7.4 | 444 | 0.30833 | 0.5103 | 0.0166 | 0.5644 | 444 | 17.3502
[8 empty] | 7.5 | 450 | 0.625 | 0.5278 | 0.0175 | 0.595 | 450 | 17.9452 |  | 7.5 | 450 | 0.3125 | 0.2178 | 0.0013 | 0.0442 | 450 | 7.4052 | 7.5 | 450 | 0.3125 | 0.5278 | 0.0175 | 0.595 | 450 | 17.9452
[8 empty] | 7.6 | 456 | 0.63333 | 0.5457 | 0.0179 | 0.6086 | 456 | 18.5538 |  | 7.6 | 456 | 0.31667 | 0.219 | 0.0012 | 0.0408 | 456 | 7.446 | 7.6 | 456 | 0.31667 | 0.5457 | 0.0179 | 0.6086 | 456 | 18.5538
[8 empty] | 7.7 | 462 | 0.64167 | 0.5637 | 0.018 | 0.612 | 462 | 19.1658 |  | 7.7 | 462 | 0.32083 | 0.2202 | 0.0012 | 0.0408 | 462 | 7.4868 | 7.7 | 462 | 0.32083 | 0.5637 | 0.018 | 0.612 | 462 | 19.1658
[8 empty] | 7.8 | 468 | 0.65 | 0.582 | 0.0183 | 0.6222 | 468 | 19.788 |  | 7.8 | 468 | 0.325 | 0.2215 | 0.0013 | 0.0442 | 468 | 7.531 | 7.8 | 468 | 0.325 | 0.582 | 0.0183 | 0.6222 | 468 | 19.788
[8 empty] | 7.9 | 474 | 0.65833 | 0.6003 | 0.0183 | 0.6222 | 474 | 20.4102 |  | 7.9 | 474 | 0.32917 | 0.2228 | 0.0013 | 0.0442 | 474 | 7.5752 | 7.9 | 474 | 0.32917 | 0.6003 | 0.0183 | 0.6222 | 474 | 20.4102
[8 empty] | 8 | 480 | 0.66667 | 0.6187 | 0.0184 | 0.6256 | 480 | 21.0358 |  | 8 | 480 | 0.33333 | 0.224 | 0.0012 | 0.0408 | 480 | 7.616 | 8 | 480 | 0.33333 | 0.6187 | 0.0184 | 0.6256 | 480 | 21.0358
[8 empty] | 8.1 | 486 | 0.675 | 0.637 | 0.0183 | 0.6222 | 486 | 21.658 |  | 8.1 | 486 | 0.3375 | 0.2252 | 0.0012 | 0.0408 | 486 | 7.6568 | 8.1 | 486 | 0.3375 | 0.637 | 0.0183 | 0.6222 | 486 | 21.658
[8 empty] | 8.2 | 492 | 0.68333 | 0.6552 | 0.0182 | 0.6188 | 492 | 22.2768 |  | 8.2 | 492 | 0.34167 | 0.2264 | 0.0012 | 0.0408 | 492 | 7.6976 | 8.2 | 492 | 0.34167 | 0.6552 | 0.0182 | 0.6188 | 492 | 22.2768
[8 empty] | 8.3 | 498 | 0.69167 | 0.6731 | 0.0179 | 0.6086 | 498 | 22.8854 |  | 8.3 | 498 | 0.34583 | 0.2275 | 0.0011 | 0.0374 | 498 | 7.735 | 8.3 | 498 | 0.34583 | 0.6731 | 0.0179 | 0.6086 | 498 | 22.8854
[8 empty] | 8.4 | 504 | 0.7 | 0.691 | 0.0179 | 0.6086 | 504 | 23.494 |  | 8.4 | 504 | 0.35 | 0.2285 | 0.001 | 0.034 | 504 | 7.769 | 8.4 | 504 | 0.35 | 0.691 | 0.0179 | 0.6086 | 504 | 23.494
[8 empty] | 8.5 | 510 | 0.70833 | 0.7089 | 0.0179 | 0.6086 | 510 | 24.1026 |  | 8.5 | 510 | 0.35417 | 0.2295 | 0.001 | 0.034 | 510 | 7.803 | 8.5 | 510 | 0.35417 | 0.7089 | 0.0179 | 0.6086 | 510 | 24.1026
[8 empty] | 8.6 | 516 | 0.71667 | 0.7268 | 0.0179 | 0.6086 | 516 | 24.7112 |  | 8.6 | 516 | 0.35833 | 0.2306 | 0.0011 | 0.0374 | 516 | 7.8404 | 8.6 | 516 | 0.35833 | 0.7268 | 0.0179 | 0.6086 | 516 | 24.7112
[8 empty] | 8.7 | 522 | 0.725 | 0.744 | 0.0172 | 0.5848 | 522 | 25.296 |  | 8.7 | 522 | 0.3625 | 0.2318 | 0.0012 | 0.0408 | 522 | 7.8812 | 8.7 | 522 | 0.3625 | 0.744 | 0.0172 | 0.5848 | 522 | 25.296
[8 empty] | 8.8 | 528 | 0.73333 | 0.7607 | 0.0167 | 0.5678 | 528 | 25.8638 |  | 8.8 | 528 | 0.36667 | 0.233 | 0.0012 | 0.0408 | 528 | 7.922 | 8.8 | 528 | 0.36667 | 0.7607 | 0.0167 | 0.5678 | 528 | 25.8638
[8 empty] | 8.9 | 534 | 0.74167 | 0.7771 | 0.0164 | 0.5576 | 534 | 26.4214 |  | 8.9 | 534 | 0.37083 | 0.2342 | 0.0012 | 0.0408 | 534 | 7.9628 | 8.9 | 534 | 0.37083 | 0.7771 | 0.0164 | 0.5576 | 534 | 26.4214
[8 empty] | 9 | 540 | 0.75 | 0.7925 | 0.0154 | 0.5236 | 540 | 26.945 |  | 9 | 540 | 0.375 | 0.2355 | 0.0013 | 0.0442 | 540 | 8.007 | 9 | 540 | 0.375 | 0.7925 | 0.0154 | 0.5236 | 540 | 26.945
[8 empty] | 9.1 | 546 | 0.75833 | 0.8079 | 0.0154 | 0.5236 | 546 | 27.4686 |  | 9.1 | 546 | 0.37917 | 0.2368 | 0.0013 | 0.0442 | 546 | 8.0512 | 9.1 | 546 | 0.37917 | 0.8079 | 0.0154 | 0.5236 | 546 | 27.4686
[8 empty] | 9.2 | 552 | 0.76667 | 0.8223 | 0.0144 | 0.4896 | 552 | 27.9582 |  | 9.2 | 552 | 0.38333 | 0.2382 | 0.0014 | 0.0476 | 552 | 8.0988 | 9.2 | 552 | 0.38333 | 0.8223 | 0.0144 | 0.4896 | 552 | 27.9582
[8 empty] | 9.3 | 558 | 0.775 | 0.8365 | 0.0142 | 0.4828 | 558 | 28.441 |  | 9.3 | 558 | 0.3875 | 0.2396 | 0.0014 | 0.0476 | 558 | 8.1464 | 9.3 | 558 | 0.3875 | 0.8365 | 0.0142 | 0.4828 | 558 | 28.441
[8 empty] | 9.4 | 564 | 0.78333 | 0.8498 | 0.0133 | 0.4522 | 564 | 28.8932 |  | 9.4 | 564 | 0.39167 | 0.2411 | 0.0015 | 0.051 | 564 | 8.1974 | 9.4 | 564 | 0.39167 | 0.8498 | 0.0133 | 0.4522 | 564 | 28.8932
[8 empty] | 9.5 | 570 | 0.79167 | 0.8619 | 0.0121 | 0.4114 | 570 | 29.3046 |  | 9.5 | 570 | 0.39583 | 0.2425 | 0.0014 | 0.0476 | 570 | 8.245 | 9.5 | 570 | 0.39583 | 0.8619 | 0.0121 | 0.4114 | 570 | 29.3046
[8 empty] | 9.6 | 576 | 0.8 | 0.874 | 0.0121 | 0.4114 | 576 | 29.716 |  | 9.6 | 576 | 0.4 | 0.244 | 0.0015 | 0.051 | 576 | 8.296 | 9.6 | 576 | 0.4 | 0.874 | 0.0121 | 0.4114 | 576 | 29.716
[8 empty] | 9.7 | 582 | 0.80833 | 0.8844 | 0.0104 | 0.3536 | 582 | 30.0696 |  | 9.7 | 582 | 0.40417 | 0.2459 | 0.0019 | 0.0646 | 582 | 8.3606 | 9.7 | 582 | 0.40417 | 0.8844 | 0.0104 | 0.3536 | 582 | 30.0696
[8 empty] | 9.8 | 588 | 0.81667 | 0.8948 | 0.0104 | 0.3536 | 588 | 30.4232 |  | 9.8 | 588 | 0.40833 | 0.2478 | 0.0019 | 0.0646 | 588 | 8.4252 | 9.8 | 588 | 0.40833 | 0.8948 | 0.0104 | 0.3536 | 588 | 30.4232
[8 empty] | 9.9 | 594 | 0.825 | 0.904 | 0.0092 | 0.3128 | 594 | 30.736 |  | 9.9 | 594 | 0.4125 | 0.2496 | 0.0018 | 0.0612 | 594 | 8.4864 | 9.9 | 594 | 0.4125 | 0.904 | 0.0092 | 0.3128 | 594 | 30.736
[8 empty] | 10 | 600 | 0.83333 | 0.9123 | 0.0083 | 0.2822 | 600 | 31.0182 |  | 10 | 600 | 0.41667 | 0.2515 | 0.0019 | 0.0646 | 600 | 8.551 | 10 | 600 | 0.41667 | 0.9123 | 0.0083 | 0.2822 | 600 | 31.0182
[8 empty] | 10.1 | 606 | 0.84167 | 0.9203 | 0.008 | 0.272 | 606 | 31.2902 |  | 10.1 | 606 | 0.42083 | 0.2535 | 0.002 | 0.068 | 606 | 8.619 | 10.1 | 606 | 0.42083 | 0.9203 | 0.008 | 0.272 | 606 | 31.2902
[8 empty] | 10.2 | 612 | 0.85 | 0.927 | 0.0067 | 0.2278 | 612 | 31.518 |  | 10.2 | 612 | 0.425 | 0.256 | 0.0025 | 0.085 | 612 | 8.704 | 10.2 | 612 | 0.425 | 0.927 | 0.0067 | 0.2278 | 612 | 31.518
[8 empty] | 10.3 | 618 | 0.85833 | 0.9337 | 0.0067 | 0.2278 | 618 | 31.7458 |  | 10.3 | 618 | 0.42917 | 0.2585 | 0.0025 | 0.085 | 618 | 8.789 | 10.3 | 618 | 0.42917 | 0.9337 | 0.0067 | 0.2278 | 618 | 31.7458
[8 empty] | 10.4 | 624 | 0.86667 | 0.9387 | 0.005 | 0.17 | 624 | 31.9158 |  | 10.4 | 624 | 0.43333 | 0.261 | 0.0025 | 0.085 | 624 | 8.874 | 10.4 | 624 | 0.43333 | 0.9387 | 0.005 | 0.17 | 624 | 31.9158
[8 empty] | 10.5 | 630 | 0.875 | 0.9432 | 0.0045 | 0.153 | 630 | 32.0688 |  | 10.5 | 630 | 0.4375 | 0.2635 | 0.0025 | 0.085 | 630 | 8.959 | 10.5 | 630 | 0.4375 | 0.9432 | 0.0045 | 0.153 | 630 | 32.0688
[8 empty] | 10.6 | 636 | 0.88333 | 0.9473 | 0.0041 | 0.1394 | 636 | 32.2082 |  | 10.6 | 636 | 0.44167 | 0.2662 | 0.0027 | 0.0918 | 636 | 9.0508 | 10.6 | 636 | 0.44167 | 0.9473 | 0.0041 | 0.1394 | 636 | 32.2082
[8 empty] | 10.7 | 642 | 0.89167 | 0.9507 | 0.0034 | 0.1156 | 642 | 32.3238 |  | 10.7 | 642 | 0.44583 | 0.2691 | 0.0029 | 0.0986 | 642 | 9.1494 | 10.7 | 642 | 0.44583 | 0.9507 | 0.0034 | 0.1156 | 642 | 32.3238
[8 empty] | 10.8 | 648 | 0.9 | 0.954 | 0.0033 | 0.1122 | 648 | 32.436 |  | 10.8 | 648 | 0.45 | 0.272 | 0.0029 | 0.0986 | 648 | 9.248 | 10.8 | 648 | 0.45 | 0.954 | 0.0033 | 0.1122 | 648 | 32.436
[8 empty] | 10.9 | 654 | 0.90833 | 0.9569 | 0.0029 | 0.0986 | 654 | 32.5346 |  | 10.9 | 654 | 0.45417 | 0.2749 | 0.0029 | 0.0986 | 654 | 9.3466 | 10.9 | 654 | 0.45417 | 0.9569 | 0.0029 | 0.0986 | 654 | 32.5346
[8 empty] | 11 | 660 | 0.91667 | 0.9598 | 0.0029 | 0.0986 | 660 | 32.6332 |  | 11 | 660 | 0.45833 | 0.2778 | 0.0029 | 0.0986 | 660 | 9.4452 | 11 | 660 | 0.45833 | 0.9598 | 0.0029 | 0.0986 | 660 | 32.6332
[8 empty] | 11.1 | 666 | 0.925 | 0.9632 | 0.0034 | 0.1156 | 666 | 32.7488 |  | 11.1 | 666 | 0.4625 | 0.2812 | 0.0034 | 0.1156 | 666 | 9.5608 | 11.1 | 666 | 0.4625 | 0.9632 | 0.0034 | 0.1156 | 666 | 32.7488
[8 empty] | 11.2 | 672 | 0.93333 | 0.967 | 0.0038 | 0.1292 | 672 | 32.878 |  | 11.2 | 672 | 0.46667 | 0.285 | 0.0038 | 0.1292 | 672 | 9.69 | 11.2 | 672 | 0.46667 | 0.967 | 0.0038 | 0.1292 | 672 | 32.878
[8 empty] | 11.3 | 678 | 0.94167 | 0.9708 | 0.0038 | 0.1292 | 678 | 33.0072 |  | 11.3 | 678 | 0.47083 | 0.2888 | 0.0038 | 0.1292 | 678 | 9.8192 | 11.3 | 678 | 0.47083 | 0.9708 | 0.0038 | 0.1292 | 678 | 33.0072
[8 empty] | 11.4 | 684 | 0.95 | 0.975 | 0.0042 | 0.1428 | 684 | 33.15 |  | 11.4 | 684 | 0.475 | 0.2925 | 0.0037 | 0.1258 | 684 | 9.945 | 11.4 | 684 | 0.475 | 0.975 | 0.0042 | 0.1428 | 684 | 33.15
[8 empty] | 11.5 | 690 | 0.95833 | 0.9792 | 0.0042 | 0.1428 | 690 | 33.2928 |  | 11.5 | 690 | 0.47917 | 0.2962 | 0.0037 | 0.1258 | 690 | 10.0708 | 11.5 | 690 | 0.47917 | 0.9792 | 0.0042 | 0.1428 | 690 | 33.2928
[8 empty] | 11.6 | 696 | 0.96667 | 0.9847 | 0.0055 | 0.187 | 696 | 33.4798 |  | 11.6 | 696 | 0.48333 | 0.3005 | 0.0043 | 0.1462 | 696 | 10.217 | 11.6 | 696 | 0.48333 | 0.9847 | 0.0055 | 0.187 | 696 | 33.4798
[8 empty] | 11.7 | 702 | 0.975 | 0.9905 | 0.0058 | 0.1972 | 702 | 33.677 |  | 11.7 | 702 | 0.4875 | 0.3049 | 0.0044 | 0.1496 | 702 | 10.3666 | 11.7 | 702 | 0.4875 | 0.9905 | 0.0058 | 0.1972 | 702 | 33.677
[8 empty] | 11.8 | 708 | 0.98333 | 0.995 | 0.0045 | 0.153 | 708 | 33.83 |  | 11.8 | 708 | 0.49167 | 0.3092 | 0.0043 | 0.1462 | 708 | 10.5128 | 11.8 | 708 | 0.49167 | 0.995 | 0.0045 | 0.153 | 708 | 33.83
[8 empty] | 11.9 | 714 | 0.99167 | 0.9975 | 0.0025 | 0.085 | 714 | 33.915 |  | 11.9 | 714 | 0.49583 | 0.3136 | 0.0044 | 0.1496 | 714 | 10.6624 | 11.9 | 714 | 0.49583 | 0.9975 | 0.0025 | 0.085 | 714 | 33.915
[8 empty] | 12 | 720 | 1 | 1 | 0.0025 | 0.085 | 720 | 34 |  | 12 | 720 | 0.5 | 0.318 | 0.0044 | 0.1496 | 720 | 10.812 | 12 | 720 | 0.5 | 1 | 0.0025 | 0.085 | 720 | 34
[17 empty] | 12.1 | 726 | 0.50417 | 0.323 | 0.005 | 0.17 | 726 | 10.982 | 12.1 | 726 | 0.50417 |  | 0 | 0 | 726 | 34
[17 empty] | 12.2 | 732 | 0.50833 | 0.328 | 0.005 | 0.17 | 732 | 11.152 | 12.2 | 732 | 0.50833 |  | 0 | 0 | 732 | 34
[17 empty] | 12.3 | 738 | 0.5125 | 0.333 | 0.005 | 0.17 | 738 | 11.322 | 12.3 | 738 | 0.5125 |  | 0 | 0 | 738 | 34
[17 empty] | 12.4 | 744 | 0.51667 | 0.338 | 0.005 | 0.17 | 744 | 11.492 | 12.4 | 744 | 0.51667 |  | 0 | 0 | 744 | 34
[17 empty] | 12.5 | 750 | 0.52083 | 0.3432 | 0.0052 | 0.1768 | 750 | 11.6688 | 12.5 | 750 | 0.52083 |  | 0 | 0 | 750 | 34
[17 empty] | 12.6 | 756 | 0.525 | 0.3492 | 0.006 | 0.204 | 756 | 11.8728 | 12.6 | 756 | 0.525 |  | 0 | 0 | 756 | 34
[17 empty] | 12.7 | 762 | 0.52917 | 0.3553 | 0.0061 | 0.2074 | 762 | 12.0802 | 12.7 | 762 | 0.52917 |  | 0 | 0 | 762 | 34
[17 empty] | 12.8 | 768 | 0.53333 | 0.3613 | 0.006 | 0.204 | 768 | 12.2842 | 12.8 | 768 | 0.53333 |  | 0 | 0 | 768 | 34
[17 empty] | 12.9 | 774 | 0.5375 | 0.3674 | 0.0061 | 0.2074 | 774 | 12.4916 | 12.9 | 774 | 0.5375 |  | 0 | 0 | 774 | 34
[17 empty] | 13 | 780 | 0.54167 | 0.3737 | 0.0063 | 0.2142 | 780 | 12.7058 | 13 | 780 | 0.54167 |  | 0 | 0 | 780 | 34
[17 empty] | 13.1 | 786 | 0.54583 | 0.3803 | 0.0066 | 0.2244 | 786 | 12.9302 | 13.1 | 786 | 0.54583 |  | 0 | 0 | 786 | 34
[17 empty] | 13.2 | 792 | 0.55 | 0.387 | 0.0067 | 0.2278 | 792 | 13.158 | 13.2 | 792 | 0.55 |  | 0 | 0 | 792 | 34
[17 empty] | 13.3 | 798 | 0.55417 | 0.3937 | 0.0067 | 0.2278 | 798 | 13.3858 | 13.3 | 798 | 0.55417 |  | 0 | 0 | 798 | 34
[17 empty] | 13.4 | 804 | 0.55833 | 0.4003 | 0.0066 | 0.2244 | 804 | 13.6102 | 13.4 | 804 | 0.55833 |  | 0 | 0 | 804 | 34
[17 empty] | 13.5 | 810 | 0.5625 | 0.4074 | 0.0071 | 0.2414 | 810 | 13.8516 | 13.5 | 810 | 0.5625 |  | 0 | 0 | 810 | 34
[17 empty] | 13.6 | 816 | 0.56667 | 0.4147 | 0.0073 | 0.2482 | 816 | 14.0998 | 13.6 | 816 | 0.56667 |  | 0 | 0 | 816 | 34
[17 empty] | 13.7 | 822 | 0.57083 | 0.422 | 0.0073 | 0.2482 | 822 | 14.348 | 13.7 | 822 | 0.57083 |  | 0 | 0 | 822 | 34
[17 empty] | 13.8 | 828 | 0.575 | 0.4292 | 0.0072 | 0.2448 | 828 | 14.5928 | 13.8 | 828 | 0.575 |  | 0 | 0 | 828 | 34
[17 empty] | 13.9 | 834 | 0.57917 | 0.4365 | 0.0073 | 0.2482 | 834 | 14.841 | 13.9 | 834 | 0.57917 |  | 0 | 0 | 834 | 34
[17 empty] | 14 | 840 | 0.58333 | 0.4445 | 0.008 | 0.272 | 840 | 15.113 | 14 | 840 | 0.58333 |  | 0 | 0 | 840 | 34
[17 empty] | 14.1 | 846 | 0.5875 | 0.4526 | 0.0081 | 0.2754 | 846 | 15.3884 | 14.1 | 846 | 0.5875 |  | 0 | 0 | 846 | 34
[17 empty] | 14.2 | 852 | 0.59167 | 0.4608 | 0.0082 | 0.2788 | 852 | 15.6672 | 14.2 | 852 | 0.59167 |  | 0 | 0 | 852 | 34
[17 empty] | 14.3 | 858 | 0.59583 | 0.4689 | 0.0081 | 0.2754 | 858 | 15.9426 | 14.3 | 858 | 0.59583 |  | 0 | 0 | 858 | 34
[17 empty] | 14.4 | 864 | 0.6 | 0.477 | 0.0081 | 0.2754 | 864 | 16.218 | 14.4 | 864 | 0.6 |  | 0 | 0 | 864 | 34
[17 empty] | 14.5 | 870 | 0.60417 | 0.4853 | 0.0083 | 0.2822 | 870 | 16.5002 | 14.5 | 870 | 0.60417 |  | 0 | 0 | 870 | 34
[17 empty] | 14.6 | 876 | 0.60833 | 0.4937 | 0.0084 | 0.2856 | 876 | 16.7858 | 14.6 | 876 | 0.60833 |  | 0 | 0 | 876 | 34
[17 empty] | 14.7 | 882 | 0.6125 | 0.502 | 0.0083 | 0.2822 | 882 | 17.068 | 14.7 | 882 | 0.6125 |  | 0 | 0 | 882 | 34
[17 empty] | 14.8 | 888 | 0.61667 | 0.5103 | 0.0083 | 0.2822 | 888 | 17.3502 | 14.8 | 888 | 0.61667 |  | 0 | 0 | 888 | 34
[17 empty] | 14.9 | 894 | 0.62083 | 0.5188 | 0.0085 | 0.289 | 894 | 17.6392 | 14.9 | 894 | 0.62083 |  | 0 | 0 | 894 | 34
[17 empty] | 15 | 900 | 0.625 | 0.5278 | 0.009 | 0.306 | 900 | 17.9452 | 15 | 900 | 0.625 |  | 0 | 0 | 900 | 34
[17 empty] | 15.1 | 906 | 0.62917 | 0.5367 | 0.0089 | 0.3026 | 906 | 18.2478 | 15.1 | 906 | 0.62917 |  | 0 | 0 | 906 | 34
[17 empty] | 15.2 | 912 | 0.63333 | 0.5457 | 0.009 | 0.306 | 912 | 18.5538 | 15.2 | 912 | 0.63333 |  | 0 | 0 | 912 | 34
[17 empty] | 15.3 | 918 | 0.6375 | 0.5546 | 0.0089 | 0.3026 | 918 | 18.8564 | 15.3 | 918 | 0.6375 |  | 0 | 0 | 918 | 34
[17 empty] | 15.4 | 924 | 0.64167 | 0.5637 | 0.0091 | 0.3094 | 924 | 19.1658 | 15.4 | 924 | 0.64167 |  | 0 | 0 | 924 | 34
[17 empty] | 15.5 | 930 | 0.64583 | 0.5728 | 0.0091 | 0.3094 | 930 | 19.4752 | 15.5 | 930 | 0.64583 |  | 0 | 0 | 930 | 34
[17 empty] | 15.6 | 936 | 0.65 | 0.582 | 0.0092 | 0.3128 | 936 | 19.788 | 15.6 | 936 | 0.65 |  | 0 | 0 | 936 | 34
[17 empty] | 15.7 | 942 | 0.65417 | 0.5912 | 0.0092 | 0.3128 | 942 | 20.1008 | 15.7 | 942 | 0.65417 |  | 0 | 0 | 942 | 34
[17 empty] | 15.8 | 948 | 0.65833 | 0.6003 | 0.0091 | 0.3094 | 948 | 20.4102 | 15.8 | 948 | 0.65833 |  | 0 | 0 | 948 | 34
[17 empty] | 15.9 | 954 | 0.6625 | 0.6095 | 0.0092 | 0.3128 | 954 | 20.723 | 15.9 | 954 | 0.6625 |  | 0 | 0 | 954 | 34
[17 empty] | 16 | 960 | 0.66667 | 0.6187 | 0.0092 | 0.3128 | 960 | 21.0358 | 16 | 960 | 0.66667 |  | 0 | 0 | 960 | 34
[17 empty] | 16.1 | 966 | 0.67083 | 0.6278 | 0.0091 | 0.3094 | 966 | 21.3452 | 16.1 | 966 | 0.67083 |  | 0 | 0 | 966 | 34
[17 empty] | 16.2 | 972 | 0.675 | 0.637 | 0.0092 | 0.3128 | 972 | 21.658 | 16.2 | 972 | 0.675 |  | 0 | 0 | 972 | 34
[17 empty] | 16.3 | 978 | 0.67917 | 0.6462 | 0.0092 | 0.3128 | 978 | 21.9708 | 16.3 | 978 | 0.67917 |  | 0 | 0 | 978 | 34
[17 empty] | 16.4 | 984 | 0.68333 | 0.6552 | 0.009 | 0.306 | 984 | 22.2768 | 16.4 | 984 | 0.68333 |  | 0 | 0 | 984 | 34
[17 empty] | 16.5 | 990 | 0.6875 | 0.6641 | 0.0089 | 0.3026 | 990 | 22.5794 | 16.5 | 990 | 0.6875 |  | 0 | 0 | 990 | 34
[17 empty] | 16.6 | 996 | 0.69167 | 0.6731 | 0.009 | 0.306 | 996 | 22.8854 | 16.6 | 996 | 0.69167 |  | 0 | 0 | 996 | 34
[17 empty] | 16.7 | 1002 | 0.69583 | 0.682 | 0.0089 | 0.3026 | 1002 | 23.188 | 16.7 | 1002 | 0.69583 |  | 0 | 0 | 1002 | 34
[17 empty] | 16.8 | 1008 | 0.7 | 0.691 | 0.009 | 0.306 | 1008 | 23.494 | 16.8 | 1008 | 0.7 |  | 0 | 0 | 1008 | 34
[17 empty] | 16.9 | 1014 | 0.70417 | 0.7 | 0.009 | 0.306 | 1014 | 23.8 | 16.9 | 1014 | 0.70417 |  | 0 | 0 | 1014 | 34
[17 empty] | 17 | 1020 | 0.70833 | 0.7089 | 0.0089 | 0.3026 | 1020 | 24.1026 | 17 | 1020 | 0.70833 |  | 0 | 0 | 1020 | 34
[17 empty] | 17.1 | 1026 | 0.7125 | 0.7179 | 0.009 | 0.306 | 1026 | 24.4086 | 17.1 | 1026 | 0.7125 |  | 0 | 0 | 1026 | 34
[17 empty] | 17.2 | 1032 | 0.71667 | 0.7268 | 0.0089 | 0.3026 | 1032 | 24.7112 | 17.2 | 1032 | 0.71667 |  | 0 | 0 | 1032 | 34
[17 empty] | 17.3 | 1038 | 0.72083 | 0.7357 | 0.0089 | 0.3026 | 1038 | 25.0138 | 17.3 | 1038 | 0.72083 |  | 0 | 0 | 1038 | 34
[17 empty] | 17.4 | 1044 | 0.725 | 0.744 | 0.0083 | 0.2822 | 1044 | 25.296 | 17.4 | 1044 | 0.725 |  | 0 | 0 | 1044 | 34
[17 empty] | 17.5 | 1050 | 0.72917 | 0.7523 | 0.0083 | 0.2822 | 1050 | 25.5782 | 17.5 | 1050 | 0.72917 |  | 0 | 0 | 1050 | 34
[17 empty] | 17.6 | 1056 | 0.73333 | 0.7607 | 0.0084 | 0.2856 | 1056 | 25.8638 | 17.6 | 1056 | 0.73333 |  | 0 | 0 | 1056 | 34
[17 empty] | 17.7 | 1062 | 0.7375 | 0.769 | 0.0083 | 0.2822 | 1062 | 26.146 | 17.7 | 1062 | 0.7375 |  | 0 | 0 | 1062 | 34
[17 empty] | 17.8 | 1068 | 0.74167 | 0.7771 | 0.0081 | 0.2754 | 1068 | 26.4214 | 17.8 | 1068 | 0.74167 |  | 0 | 0 | 1068 | 34
[17 empty] | 17.9 | 1074 | 0.74583 | 0.7848 | 0.0077 | 0.2618 | 1074 | 26.6832 | 17.9 | 1074 | 0.74583 |  | 0 | 0 | 1074 | 34
[17 empty] | 18 | 1080 | 0.75 | 0.7925 | 0.0077 | 0.2618 | 1080 | 26.945 | 18 | 1080 | 0.75 |  | 0 | 0 | 1080 | 34
[17 empty] | 18.1 | 1086 | 0.75417 | 0.8002 | 0.0077 | 0.2618 | 1086 | 27.2068 | 18.1 | 1086 | 0.75417 |  | 0 | 0 | 1086 | 34
[17 empty] | 18.2 | 1092 | 0.75833 | 0.8079 | 0.0077 | 0.2618 | 1092 | 27.4686 | 18.2 | 1092 | 0.75833 |  | 0 | 0 | 1092 | 34
[17 empty] | 18.3 | 1098 | 0.7625 | 0.8152 | 0.0073 | 0.2482 | 1098 | 27.7168 | 18.3 | 1098 | 0.7625 |  | 0 | 0 | 1098 | 34
[17 empty] | 18.4 | 1104 | 0.76667 | 0.8223 | 0.0071 | 0.2414 | 1104 | 27.9582 | 18.4 | 1104 | 0.76667 |  | 0 | 0 | 1104 | 34
[17 empty] | 18.5 | 1110 | 0.77083 | 0.8294 | 0.0071 | 0.2414 | 1110 | 28.1996 | 18.5 | 1110 | 0.77083 |  | 0 | 0 | 1110 | 34
[17 empty] | 18.6 | 1116 | 0.775 | 0.8365 | 0.0071 | 0.2414 | 1116 | 28.441 | 18.6 | 1116 | 0.775 |  | 0 | 0 | 1116 | 34
[17 empty] | 18.7 | 1122 | 0.77917 | 0.8436 | 0.0071 | 0.2414 | 1122 | 28.6824 | 18.7 | 1122 | 0.77917 |  | 0 | 0 | 1122 | 34
[17 empty] | 18.8 | 1128 | 0.78333 | 0.8498 | 0.0062 | 0.2108 | 1128 | 28.8932 | 18.8 | 1128 | 0.78333 |  | 0 | 0 | 1128 | 34
[17 empty] | 18.9 | 1134 | 0.7875 | 0.8559 | 0.0061 | 0.2074 | 1134 | 29.1006 | 18.9 | 1134 | 0.7875 |  | 0 | 0 | 1134 | 34
[17 empty] | 19 | 1140 | 0.79167 | 0.8619 | 0.006 | 0.204 | 1140 | 29.3046 | 19 | 1140 | 0.79167 |  | 0 | 0 | 1140 | 34
[17 empty] | 19.1 | 1146 | 0.79583 | 0.868 | 0.0061 | 0.2074 | 1146 | 29.512 | 19.1 | 1146 | 0.79583 |  | 0 | 0 | 1146 | 34
[17 empty] | 19.2 | 1152 | 0.8 | 0.874 | 0.006 | 0.204 | 1152 | 29.716 | 19.2 | 1152 | 0.8 |  | 0 | 0 | 1152 | 34
[17 empty] | 19.3 | 1158 | 0.80417 | 0.8792 | 0.0052 | 0.1768 | 1158 | 29.8928 | 19.3 | 1158 | 0.80417 |  | 0 | 0 | 1158 | 34
[17 empty] | 19.4 | 1164 | 0.80833 | 0.8844 | 0.0052 | 0.1768 | 1164 | 30.0696 | 19.4 | 1164 | 0.80833 |  | 0 | 0 | 1164 | 34
[17 empty] | 19.5 | 1170 | 0.8125 | 0.8896 | 0.0052 | 0.1768 | 1170 | 30.2464 | 19.5 | 1170 | 0.8125 |  | 0 | 0 | 1170 | 34
[17 empty] | 19.6 | 1176 | 0.81667 | 0.8948 | 0.0052 | 0.1768 | 1176 | 30.4232 | 19.6 | 1176 | 0.81667 |  | 0 | 0 | 1176 | 34
[17 empty] | 19.7 | 1182 | 0.82083 | 0.8998 | 0.005 | 0.17 | 1182 | 30.5932 | 19.7 | 1182 | 0.82083 |  | 0 | 0 | 1182 | 34
[17 empty] | 19.8 | 1188 | 0.825 | 0.904 | 0.0042 | 0.1428 | 1188 | 30.736 | 19.8 | 1188 | 0.825 |  | 0 | 0 | 1188 | 34
[17 empty] | 19.9 | 1194 | 0.82917 | 0.9082 | 0.0042 | 0.1428 | 1194 | 30.8788 | 19.9 | 1194 | 0.82917 |  | 0 | 0 | 1194 | 34
[17 empty] | 20 | 1200 | 0.83333 | 0.9123 | 0.0041 | 0.1394 | 1200 | 31.0182 | 20 | 1200 | 0.83333 |  | 0 | 0 | 1200 | 34
[17 empty] | 20.1 | 1206 | 0.8375 | 0.9165 | 0.0042 | 0.1428 | 1206 | 31.161 | 20.1 | 1206 | 0.8375 |  | 0 | 0 | 1206 | 34
[17 empty] | 20.2 | 1212 | 0.84167 | 0.9203 | 0.0038 | 0.1292 | 1212 | 31.2902 | 20.2 | 1212 | 0.84167 |  | 0 | 0 | 1212 | 34
[17 empty] | 20.3 | 1218 | 0.84583 | 0.9237 | 0.0034 | 0.1156 | 1218 | 31.4058 | 20.3 | 1218 | 0.84583 |  | 0 | 0 | 1218 | 34
[17 empty] | 20.4 | 1224 | 0.85 | 0.927 | 0.0033 | 0.1122 | 1224 | 31.518 | 20.4 | 1224 | 0.85 |  | 0 | 0 | 1224 | 34
[17 empty] | 20.5 | 1230 | 0.85417 | 0.9303 | 0.0033 | 0.1122 | 1230 | 31.6302 | 20.5 | 1230 | 0.85417 |  | 0 | 0 | 1230 | 34
[17 empty] | 20.6 | 1236 | 0.85833 | 0.9337 | 0.0034 | 0.1156 | 1236 | 31.7458 | 20.6 | 1236 | 0.85833 |  | 0 | 0 | 1236 | 34
[17 empty] | 20.7 | 1242 | 0.8625 | 0.9364 | 0.0027 | 0.0918 | 1242 | 31.8376 | 20.7 | 1242 | 0.8625 |  | 0 | 0 | 1242 | 34
[17 empty] | 20.8 | 1248 | 0.86667 | 0.9387 | 0.0023 | 0.0782 | 1248 | 31.9158 | 20.8 | 1248 | 0.86667 |  | 0 | 0 | 1248 | 34
[17 empty] | 20.9 | 1254 | 0.87083 | 0.941 | 0.0023 | 0.0782 | 1254 | 31.994 | 20.9 | 1254 | 0.87083 |  | 0 | 0 | 1254 | 34
[17 empty] | 21 | 1260 | 0.875 | 0.9432 | 0.0022 | 0.0748 | 1260 | 32.0688 | 21 | 1260 | 0.875 |  | 0 | 0 | 1260 | 34
[17 empty] | 21.1 | 1266 | 0.87917 | 0.9455 | 0.0023 | 0.0782 | 1266 | 32.147 | 21.1 | 1266 | 0.87917 |  | 0 | 0 | 1266 | 34
[17 empty] | 21.2 | 1272 | 0.88333 | 0.9473 | 0.0018 | 0.0612 | 1272 | 32.2082 | 21.2 | 1272 | 0.88333 |  | 0 | 0 | 1272 | 34
[17 empty] | 21.3 | 1278 | 0.8875 | 0.949 | 0.0017 | 0.0578 | 1278 | 32.266 | 21.3 | 1278 | 0.8875 |  | 0 | 0 | 1278 | 34
[17 empty] | 21.4 | 1284 | 0.89167 | 0.9507 | 0.0017 | 0.0578 | 1284 | 32.3238 | 21.4 | 1284 | 0.89167 |  | 0 | 0 | 1284 | 34
[17 empty] | 21.5 | 1290 | 0.89583 | 0.9523 | 0.0016 | 0.0544 | 1290 | 32.3782 | 21.5 | 1290 | 0.89583 |  | 0 | 0 | 1290 | 34
[17 empty] | 21.6 | 1296 | 0.9 | 0.954 | 0.0017 | 0.0578 | 1296 | 32.436 | 21.6 | 1296 | 0.9 |  | 0 | 0 | 1296 | 34
[17 empty] | 21.7 | 1302 | 0.90417 | 0.9555 | 0.0015 | 0.051 | 1302 | 32.487 | 21.7 | 1302 | 0.90417 |  | 0 | 0 | 1302 | 34
[17 empty] | 21.8 | 1308 | 0.90833 | 0.9569 | 0.0014 | 0.0476 | 1308 | 32.5346 | 21.8 | 1308 | 0.90833 |  | 0 | 0 | 1308 | 34
[17 empty] | 21.9 | 1314 | 0.9125 | 0.9584 | 0.0015 | 0.051 | 1314 | 32.5856 | 21.9 | 1314 | 0.9125 |  | 0 | 0 | 1314 | 34
[17 empty] | 22 | 1320 | 0.91667 | 0.9598 | 0.0014 | 0.0476 | 1320 | 32.6332 | 22 | 1320 | 0.91667 |  | 0 | 0 | 1320 | 34
[17 empty] | 22.1 | 1326 | 0.92083 | 0.9614 | 0.0016 | 0.0544 | 1326 | 32.6876 | 22.1 | 1326 | 0.92083 |  | 0 | 0 | 1326 | 34
[17 empty] | 22.2 | 1332 | 0.925 | 0.9632 | 0.0018 | 0.0612 | 1332 | 32.7488 | 22.2 | 1332 | 0.925 |  | 0 | 0 | 1332 | 34
[17 empty] | 22.3 | 1338 | 0.92917 | 0.9651 | 0.0019 | 0.0646 | 1338 | 32.8134 | 22.3 | 1338 | 0.92917 |  | 0 | 0 | 1338 | 34
[17 empty] | 22.4 | 1344 | 0.93333 | 0.967 | 0.0019 | 0.0646 | 1344 | 32.878 | 22.4 | 1344 | 0.93333 |  | 0 | 0 | 1344 | 34
[17 empty] | 22.5 | 1350 | 0.9375 | 0.9689 | 0.0019 | 0.0646 | 1350 | 32.9426 | 22.5 | 1350 | 0.9375 |  | 0 | 0 | 1350 | 34
[17 empty] | 22.6 | 1356 | 0.94167 | 0.9708 | 0.0019 | 0.0646 | 1356 | 33.0072 | 22.6 | 1356 | 0.94167 |  | 0 | 0 | 1356 | 34
[17 empty] | 22.7 | 1362 | 0.94583 | 0.9729 | 0.0021 | 0.0714 | 1362 | 33.0786 | 22.7 | 1362 | 0.94583 |  | 0 | 0 | 1362 | 34
[17 empty] | 22.8 | 1368 | 0.95 | 0.975 | 0.0021 | 0.0714 | 1368 | 33.15 | 22.8 | 1368 | 0.95 |  | 0 | 0 | 1368 | 34
[17 empty] | 22.9 | 1374 | 0.95417 | 0.9771 | 0.0021 | 0.0714 | 1374 | 33.2214 | 22.9 | 1374 | 0.95417 |  | 0 | 0 | 1374 | 34
[17 empty] | 23 | 1380 | 0.95833 | 0.9792 | 0.0021 | 0.0714 | 1380 | 33.2928 | 23 | 1380 | 0.95833 |  | 0 | 0 | 1380 | 34
[17 empty] | 23.1 | 1386 | 0.9625 | 0.9818 | 0.0026 | 0.0884 | 1386 | 33.3812 | 23.1 | 1386 | 0.9625 |  | 0 | 0 | 1386 | 34
[17 empty] | 23.2 | 1392 | 0.96667 | 0.9847 | 0.0029 | 0.0986 | 1392 | 33.4798 | 23.2 | 1392 | 0.96667 |  | 0 | 0 | 1392 | 34
[17 empty] | 23.3 | 1398 | 0.97083 | 0.9876 | 0.0029 | 0.0986 | 1398 | 33.5784 | 23.3 | 1398 | 0.97083 |  | 0 | 0 | 1398 | 34
[17 empty] | 23.4 | 1404 | 0.975 | 0.9905 | 0.0029 | 0.0986 | 1404 | 33.677 | 23.4 | 1404 | 0.975 |  | 0 | 0 | 1404 | 34
[17 empty] | 23.5 | 1410 | 0.97917 | 0.9934 | 0.0029 | 0.0986 | 1410 | 33.7756 | 23.5 | 1410 | 0.97917 |  | 0 | 0 | 1410 | 34
[17 empty] | 23.6 | 1416 | 0.98333 | 0.995 | 0.0016 | 0.0544 | 1416 | 33.83 | 23.6 | 1416 | 0.98333 |  | 0 | 0 | 1416 | 34
[17 empty] | 23.7 | 1422 | 0.9875 | 0.9962 | 0.0012 | 0.0408 | 1422 | 33.8708 | 23.7 | 1422 | 0.9875 |  | 0 | 0 | 1422 | 34
[17 empty] | 23.8 | 1428 | 0.99167 | 0.9975 | 0.0013 | 0.0442 | 1428 | 33.915 | 23.8 | 1428 | 0.99167 |  | 0 | 0 | 1428 | 34
[17 empty] | 23.9 | 1434 | 0.99583 | 0.9988 | 0.0013 | 0.0442 | 1434 | 33.9592 | 23.9 | 1434 | 0.99583 |  | 0 | 0 | 1434 | 34
[17 empty] | 24 | 1440 | 1 | 1 | 0.0012 | 0.0408 | 1440 | 34 | 24 | 1440 | 1 |  | 0 | 0 | 1440 | 34

## Internal Background Use
List 1 Data | East
West
List 2 Data | General
Local
Tropical
List 3 Data | 6-Hour EAST General Curve
6-Hour EAST Local Curve
6-Hour EAST Tropical Curve
6-Hour WEST General Curve
6-Hour WEST Local Curve
6-Hour WEST Tropical Curve
List 4 Data | 12-Hour EAST General Curve
12-Hour EAST Local Curve
12-Hour EAST Tropical Curve
12-Hour WEST General Curve
12-Hour WEST Local Curve
12-Hour WEST Tropical Curve
List 4 Data | 24-Hour EAST General Curve (A Distribution)
24-Hour EAST Local Curve (A Distribution)
24-Hour EAST Tropical Curve (A Distribution)
24-Hour EAST General Curve (B Distribution)
24-Hour EAST Local Curve (B Distribution)
24-Hour EAST Tropical Curve (B Distribution)
24-Hour WEST General Curve (A Distribution)
24-Hour WEST Local Curve (A Distribution)
24-Hour WEST Tropical Curve (A Distribution)
24-Hour WEST General Curve (B Distribution)
24-Hour WEST Local Curve (B Distribution)
24-Hour WEST Tropical Curve (B Distribution)